## Explanation
Explanation of commodity flows and energy balances
A commodity flow shows the movement of a commodity from its point of production to where it is transformed or finally consumed. The quantity of each commodity is expressed in a unit which is most often used for that commodity e.g. tons for coal or kl for liquid fuels. Production within the commodity flow includes both indigenous production of primary carriers and products produced from transformation of primary carriers e.g. liquid fuels produced in refineries are included under production. Only the inputs into transformation are shown within the transformation section of the commodity flow. The outputs from transformation are shown under production. All numbers within the transformation and consumption sections of a commodity flow should be shown as +ve.
An energy balance shows the conversion of energy from one form to another and the final consumption of energy. All commodities are expresses in one energy unit for the entire balance. Production within the energy balance shows only indigenous production of primary energy carriers i.e. naturally occurring energy resources which are extracted within the country. The transformation section of an energy balance shows input commodities of a process as ‑ve and output commodities as +ve. The input and output commodities of a process are shown in the same row within the balance e.g. crude oil going into refineries are –ve and the petroleum products coming out of refineries is +ve.
Summary comparison of Commodity Flow and Energy Balance
| Commodity Flow | Energy Balance
Unit | Various depending on commodity | A single unit (SA balances use TJ, IEA uses toe)
Production | Indigenous production and products from transformation of primary sources of energy | Only indigenous production
Imports | +ve | +ve
Exports | -ve | -ve
Transformation | Only +ve | Both
–ve
(commodities into the process) and
+ve
(commodities out of the process)
Electricity production from nuclear and directly from renewable energy | Nuclear generation is given as the equivalent of the primary energy used to generate electricity from coal under production. Nuclear is not directly covered on the IEA CF but is included in the value for electricity. | Nuclear and direct generation from renewable energy is included under production and shown as consumed under electricity plants.
Energy sector | +ve | -ve
This section is not included in the IEA energy balance but energy used by the energy sector is included under own use and distribution losses
Consumption | +ve | +ve

## Commodity flow native units
RSA 2011 ver 3
BASIC FILE (NATIVE UNITS) | t | t | t | t | t | t | t | t | t | t | t | t | TJ | TJ | TJ | TJ | TJ | TJ | TJ | TJ | TJ | TJ | t | t | t | t | t | t | TJ | kl | kl | kl | kl | kl | kl | kl | kl | kl | kl | kl | t | t | t | t | t | t | GWh | GWh | GWh | GWh | GWh | GWh | TJ | TJ | TJ | MWh | TJ
| HARDCOAL | BROWN | COKCOAL | ANTHRACITE | BITCOAL | SUBCOAL | LIGNITE | PEAT | PATFUEL | OVENCOKE | GASCOKE | BKB | GASWKSGS | COKEOVGS | BLFURGS | OXYSTGS | COMRENEW | SBIOMASS | INDWASTE | MUNWASTE | GLBIO | NATGAS | CRNGFEED | CRUDEOIL | NGL | REFFEEDS | ADDITIVE | NONCRUDE | REFINGAS | ETHANE | LPG | MOTORGAS | AVGAS | JETGAS | JETKERO | OTHKERO | GASDIES | RESFUEL | NAPHTHA | WHITESP | LUBRIC | BITUMEN | PARWAX | PETCOKE | ONONSPEC | NONSPEC | NUCLEAR | HYDRO | GEOTHERM | SOLAR | TIDE | WIND | HEATPUMP | BOILER | OTHER | ELECTR | HEAT
Production (6) | t: 252756850; t: 0; t: 2662159; t: 2553635; t: 247541056; t: 2072000; TJ: 22238; TJ: 21962; TJ: 631900; TJ: 631900; TJ: 51745; t: 1448666; t: 298000; t: 1150666; TJ: 4638.731; kl: 662388.9375; kl: 10913691; kl: 3597.5554; kl: 3329055.5; kl: 568208; kl: 11371776; kl: 1727358.5; kl: 86251.6641; t: 1387434.1875; t: 335266.1562; t: 82719.1172; t: 433751.2812; GWh: 834.7222; MWh: 262116928
From Other Sources( 8) | t: 0; t: 0; TJ: 22575.4121; TJ: 0; t: 4626370; t: 4626370
Import (1) | t: 503292; t: 0; t: 132368; t: 370924; TJ: 0; TJ: 113857.9219; t: 20725000; t: 20725000; kl: 1573.4324; kl: 957294.75; kl: 21918.4062; kl: 178301.3438; kl: 32.7799; kl: 1486862.875; kl: 91256.5703; kl: 2592.323; t: 210989.9062; t: 101.45; t: 29190.4297; t: 966512.8125; MWh: 11890000
Export (1) | t: -68807072; t: 0; t: -456113; t: -983143; t: -67367816; TJ: 0; TJ: -16.214; t: 0; kl: -8230.4912; kl: -326472.375; kl: -3547.0518; kl: -92228.1484; kl: -3649.2678; kl: -570885.25; kl: -1342628.375; kl: -3129.1538; t: -105424.0938; t: -8757.0156; t: -105453.7031; t: -420342.875; MWh: -14964000
Intl. Marine Bunkers | t: 0; t: 0; TJ: 0; t: 0; kl: -1142739.375; kl: -1654231.25
Stock Changes (7) | t: 0; t: 0; TJ: 0; t: 0
Domestic Supply | 184453070 | 0 | 2206046 | 1702860 | 180544164 | 0 | 0 | 0 | 0 | 2072000 | 0 | 0 | 22575.4121 | 0 | 21962 | 0 | 631900 | 631900 | 0 | 0 | 0 | 165586.7079 | 26800036 | 21023000 | 1150666 | 0 | 0 | 4626370 | 4638.731 | 0 | 655731.8787 | 11544513.375 | 21968.9099 | 0 | 2272389.3203 | 564591.5121 | 10633522.375 | 475986.6953 | 0 | 85714.8333 | 1493000 | 326610.5906 | 6455.8438 | 0 | 0 | 979921.2188 | 0 | 0 | 0 | 834.7222 | 0 | 0 | 0 | 0 | 0 | 259042928 | 0
Transfers | t: 0; t: 0; t: 4626370; t: 4626370
Statistical Differences | 6747790 | 0 | 0 | 443431 | 6304359 | 0 | 0 | 0 | 0 | 0 | 0 | 0 | 0 | 0 | 0 | 0 | -0.01 | -0.01 | 0 | 0 | 0 | -11.8485 | 0 | 0 | 0 | 0 | 0 | 0 | -0.016972 | 0 | -0.022705 | 0.375 | -0.00024414 | 0 | -0.17969 | -0.0081978 | 0.1543 | -0.030884 | 0 | -0.00076294 | 0 | 0.012497 | 0.0020523 | 0 | 0 | 13408.4062 | 0 | 0 | 0 | 0 | 0 | 0 | 0 | 0 | 0 | 3915300.7676 | 0
Transformation Sector | 158807820.0312 | 0 | 2206046 | 0 | 156601774.0312 | 0 | 0 | 0 | 0 | 2072000 | 0 | 0 | 0 | 0 | 0 | 0 | 219111 | 219111 | 0 | 0 | 0 | 67728.0078 | 22173666 | 21023000 | 1150666 | 0 | 0 | 0 | 0 | 0 | 0 | 0 | 0 | 0 | 0 | 0 | 0 | 0 | 0 | 0 | 0 | 0 | 0 | 0 | 0 | 0 | 0 | 0 | 0 | 0 | 0 | 0 | 0 | 0 | 0 | 0 | 0
Electricity Plant (11) | t: 116065392; t: 0; t: 116065392; TJ: 0; t: 0
Autoproducer Electricity Plant | t: 339406.0312; t: 0; t: 339406.0312; TJ: 4162; TJ: 4162; t: 0
CHP Plant | t: 0; t: 0; TJ: 0; t: 0
Autoproducer CHP Plant | t: 0; t: 0; TJ: 0; t: 0
Heat Plant | t: 0; t: 0; TJ: 0; t: 0
Autoproducer Heat Plant | t: 0; t: 0; TJ: 0; t: 0
Heat pumps | t: 0; t: 0; TJ: 0; t: 0
Electric Boilers | t: 0; t: 0; TJ: 0; t: 0
Patent Fuel Plants | t: 0; t: 0; TJ: 0; t: 0
Coke Ovens | t: 2206046; t: 0; t: 2206046; TJ: 0; t: 0
Gas Works | t: 0; t: 0; TJ: 0; t: 0
Blast Furnaces | t: 0; t: 0; t: 2072000; TJ: 0; t: 0
Petrochemical Industry | t: 0; t: 0; TJ: 0; t: 0
BKB production | t: 0; t: 0; TJ: 0; t: 0
Oil Refineries | t: 0; t: 0; TJ: 0; t: 22173666; t: 21023000; t: 1150666
Liquefaction | t: 40196976; t: 0; t: 40196976; TJ: 0; t: 0
Non-specified (Transformation) | t: 0; t: 0; TJ: 214949; TJ: 214949; TJ: 67728.0078; t: 0
Energy Sector | 0 | 0 | 0 |  | 0 | 0 | 0 | 0 | 0 | 0 | 0 | 0 | 0 | 0 | 0 | 0 | 0 | 0 | 0 | 0 | 0 | 17548.3438 | 0 | 0 | 0 | 0 | 0 | 0 | 4638.731 | 0 | 0 | 0 | 0 | 0 | 0 | 0 | 0 | 0 | 0 | 0 | 0 | 0 | 0 | 0 | 0 | 0 | 0 | 0 | 0 | 0 | 0 | 0 | 0 | 0 | 0 | 30601000.25 | 0
Coal Mines | t: 0; t: 0; TJ: 0; t: 0; MWh: 3208000
Oil and Gas Extraction | t: 0; t: 0; TJ: 0; t: 0
Patent Fuel Plants | t: 0; t: 0; TJ: 0; t: 0
Coke Ovens | t: 0; t: 0; TJ: 0; t: 0
Gas Works | t: 0; t: 0; TJ: 0; t: 0
BKB | t: 0; t: 0; TJ: 0; t: 0
Oil Refineries | t: 0; t: 0; TJ: 0; t: 0; TJ: 4638.731; MWh: 8456000
Ownuse in Elec., CHP and Heat plant (2) | t: 0; t: 0; TJ: 0; TJ: 17548.3438; t: 0; MWh: 14939000
Used for Pump Storage | t: 0; t: 0; TJ: 0; t: 0; MWh: 3998000.25
Nuclear Industry | t: 0; t: 0; TJ: 0; t: 0
Non-specified (Energy) | t: 0; t: 0; TJ: 0; t: 0
Distribution Losses(3) | t: 0; t: 0; TJ: 0; t: 0; MWh: 21998000
Final Consumption | 18897459.9688 | 0 | 0 | 1259429 | 17638030.9688 | 0 | 0 | 0 | 0 | 0 | 0 | 0 | 22575.4121 | 22238 | 21962 | 0 | 412789.01 | 412789.01 | 0 | 0 | 0 | 80322.2048 | 0 | 0 | 0 | 0 | 0 | 0 | 0.016972 | 0 | 655731.9014 | 11544513 | 21968.9102 | 0 | 2272389.5 | 564591.5203 | 10633522.2207 | 475986.7262 | 0 | 85714.834 | 1493000 | 326610.5781 | 6455.8417 | 0 | 0 | 966512.8125 | 0 | 0 | 0 | 834.7222 | 0 | 0 | 0 | 0 | 0 | 202528626.9824 | 0
Industry Sector | 12419482.9688 | 0 | 0 | 1221874 | 11197608.9688 | 0 | 0 | 0 | 0 | 0 | 0 | 0 | 22575.4121 | 22238 | 21962 | 0 | 367922.07 | 367922.07 | 0 | 0 | 0 | 80281.2048 | 0 | 0 | 0 | 0 | 0 | 0 | 0 | 0 | 0 | 9460.5 | 0 | 0 | 0 | 16060.5902 | 1281770.5 | 4014.819 | 0 | 0 | 0 | 0 | 0 | 0 | 0 | 0 | 0 | 0 | 0 | 0 | 0 | 0 | 0 | 0 | 0 | 119568626.9805 | 0
Iron and Steel (9) | t: 2476819; t: 0; t: 441244; t: 2035575; TJ: 6075; TJ: 22238; TJ: 21962; TJ: 0; TJ: 13171; t: 0; MWh: 23920496
Chemical and Petrochemical (9) | t: 2124600; t: 0; t: 766; t: 2123834; TJ: 1731; TJ: 0; TJ: 42951; t: 0; MWh: 11515001
Non-Ferrous Metals | t: 860790; t: 0; t: 664044; t: 196746; TJ: 1969; TJ: 0; TJ: 644; t: 0; MWh: 17968000
Non-Metallic Minerals (9) | t: 1994007; t: 0; t: 5336; t: 1988671; TJ: 385; TJ: 0; TJ: 14613; t: 0; MWh: 2707000
Transport Equipment | t: 0; t: 0; TJ: 0; TJ: 684; t: 0; MWh: 44999.9961
Machinery (9) | t: 0; t: 0; TJ: 357; TJ: 0; TJ: 1312; t: 0; MWh: 40000
Mining and Quarrying (9) | t: 341417.9688; t: 0; t: 341417.9688; TJ: 279; TJ: 0; t: 0; kl: 8109; kl: 14825.1602; kl: 1070249.625; kl: 1857.3781; MWh: 32018000
Food and Tobacco (9) | t: 0; t: 0; TJ: 110; TJ: 0; TJ: 2273; t: 0; MWh: 725000
Paper Pulp and Print (9) | t: 0; t: 0; TJ: 4910; TJ: 0; TJ: 917; t: 0; MWh: 1721000
Wood and Wood Products | t: 0; t: 0; TJ: 0; t: 0; MWh: 276000
Construction | t: 0; t: 0; TJ: 0; t: 0; kl: 1351.5; kl: 1235.4301; kl: 211520.875; kl: 2157.4409; MWh: 108000
Textile and Leather | t: 0; t: 0; TJ: 0; TJ: 11; t: 0; MWh: 218999.9844
Non-specified (Industry) (9) | t: 4621849; t: 0; t: 110484; t: 4511365; TJ: 6759.4121; TJ: 367922.07; TJ: 367922.07; TJ: 3705.2048; t: 0; MWh: 28306130
Transport Sector | 83406 | 0 | 0 | 0 | 83406 | 0 | 0 | 0 | 0 | 0 | 0 | 0 | 0 | 0 | 0 | 0 | 0 | 0 | 0 | 0 | 0 | 0 | 0 | 0 | 0 | 0 | 0 | 0 | 0 | 0 | 0 | 11030943 | 21968.9102 | 0 | 2272389.5 | 1235.4301 | 7481401.3086 | 2462.7061 | 0 | 0 | 0 | 0 | 0 | 0 | 0 | 0 | 0 | 0 | 0 | 0 | 0 | 0 | 0 | 0 | 0 | 3771000.002 | 0
International Civil Aviation | t: 0; t: 0; TJ: 0; t: 0; kl: 21968.9102
Domestic Air Transport | t: 0; t: 0; TJ: 0; t: 0; kl: 2272389.5
Road | t: 0; t: 0; TJ: 0; t: 0; kl: 11030943; kl: 1235.4301; kl: 7385987; kl: 2462.7061; MWh: 26000.002
Rail | t: 0; t: 0; TJ: 0; t: 0; kl: 36786.2383; MWh: 3117000
Pipeline Transport | t: 0; t: 0; TJ: 0; t: 0; MWh: 97000
Internal Navigation | t: 0; t: 0; TJ: 0; t: 0; kl: 58628.0703
Non-specified (Transport) | t: 83406; t: 0; t: 83406; TJ: 0; t: 0; MWh: 531000
Other Sectors | 6394571 | 0 | 0 | 37555 | 6357016 | 0 | 0 | 0 | 0 | 0 | 0 | 0 | 0 | 0 | 0 | 0 | 44866.94 | 44866.94 | 0 | 0 | 0 | 41 | 0 | 0 | 0 | 0 | 0 | 0 | 0.016972 | 0 | 655731.9014 | 504109.5 | 0 | 0 | 0 | 547295.5 | 1870350.4121 | 469509.2012 | 0 | 0 | 0 | 0 | 0 | 0 | 0 | 966512.8125 | 0 | 0 | 0 | 834.7222 | 0 | 0 | 0 | 0 | 0 | 79189000 | 0
Agriculture(4) | t: 352292; t: 0; t: 352292; TJ: 0; t: 0; TJ: 0.0018134; kl: 206779.5; kl: 69184.0781; kl: 986331.0625; kl: 42399.3516; MWh: 5949000
Commerce and Public Services(4) | t: 1790516; t: 0; t: 12518; t: 1777998; TJ: 0; TJ: 41; t: 0; TJ: 0.015159; kl: 85208.1016; kl: 5406; kl: 80302.9531; kl: 18393.1191; kl: 11132.8184; MWh: 29368000
Residential(4) | t: 3581030; t: 0; t: 25037; t: 3555993; TJ: 44866.94; TJ: 44866.94; t: 0; kl: 564966.75; kl: 8109; kl: 397808.4688; kl: 16093.9805; kl: 415977.0312; GWh: 834.7222; MWh: 40409000
Non-specified (Other) (4) | t: 670733; t: 0; t: 670733; TJ: 0; t: 0; kl: 5557.0498; kl: 283815; kl: 849532.25; t: 966512.8125; MWh: 3463000
Non-Energy Use | 0 | 0 | 0 |  | 0 | 0 | 0 | 0 | 0 | 0 | 0 | 0 | 0 | 0 | 0 | 0 | 0 | 0 | 0 | 0 | 0 | 0 | 0 | 0 | 0 | 0 | 0 | 0 | 0 | 0 | 0 | 0 | 0 | 0 | 0 | 0 | 0 | 0 | 0 | 85714.834 | 1493000 | 326610.5781 | 6455.8417 | 0 | 0 | 13408.4102 | 0 | 0 | 0 | 0 | 0 | 0 | 0 | 0 | 0 | 0 | 0
Memo:Non-Energy Use Ind/Transf/Ener | t: 0; t: 0; TJ: 0; t: 0; kl: 557.5886; t: 37000; t: 182434.0312; t: 52.6; t: 0.62699
Memo:Non-Energy Use in Transport | t: 0; t: 0; TJ: 0; t: 0; kl: 65.1985; t: 670000; t: 0.18655
Memo:Non-Energy Use in Oth.Sect. | t: 0; t: 0; TJ: 0; t: 0; kl: 85092.0469; t: 786000; t: 144176.5469; t: 6403.2417; t: 13407.5967
Memo:Feedst.Use in Petchem. Ind. | t: 2035575; t: 0; t: 2035575; TJ: 0; t: 0
Elect.Output in GWh | 241028.6069 | 0 | 0 |  | 241028.6069 | 0 | 0 | 0 | 0 | 0 | 0 | 0 | 0 | 0 | 0 | 0 | 289 | 289 | 0 | 0 | 0 | 877.942 | 0 | 0 | 0 | 0 | 0 | 0 | 0 | 0 | 0 | 0 | 0 | 0 | 0 | 0 | 333.92 | 0 | 0 | 0 | 0 | 0 | 0 | 0 | 0 | 0 | 12902 | 6025.8242 | 0 | 0 | 0 | 7.134 | 0 | 0 | 0 | 262116.9341 | 0
Elect.Output-public elec. Plant (5) | t: 235764.3438; t: 0; t: 235764.3438; TJ: 0; t: 0; kl: 333.92; GWh: 12902; GWh: 5993.0952; GWh: 7.134; MWh: 255653
Elect.Output-autoprod. elec. Plant (5) | t: 5264.2632; t: 0; t: 5264.2632; TJ: 289; TJ: 289; TJ: 877.942; t: 0; GWh: 32.729; MWh: 6463.9341
Elect.Output-public CHP plant | t: 0; t: 0; TJ: 0; t: 0
Elect.Output-autoprod. CHP plant | t: 0; t: 0; TJ: 0; t: 0
Heat Output-public CHP plant | t: 0; t: 0; TJ: 0; t: 0
Heat Output-autoproducer CHP plant | t: 0; t: 0; TJ: 0; t: 0
Heat Output-public heat plant | t: 0; t: 0; TJ: 0; t: 0
Heat Output-autoprod. heat plant | t: 0; t: 0; TJ: 0; t: 0
Heat Output in TJ | 0 | 0 | 0 |  | 0 | 0 | 0 | 0 | 0 | 0 | 0 | 0 | 0 | 0 | 0 | 0 | 0 | 0 | 0 | 0 | 0 | 0 | 0 | 0 | 0 | 0 | 0 | 0 | 0 | 0 | 0 | 0 | 0 | 0 | 0 | 0 | 0 | 0 | 0 | 0 | 0 | 0 | 0 | 0 | 0 | 0 | 0 | 0 | 0 | 0 | 0 | 0 | 0 | 0 | 0 | 0 | 0
Pumped Hydro Production | t: 0; t: 0; TJ: 0; GWh: 2962; MWh: 2962
Memo: Gas vented | t: 0; t: 0; TJ: 0
Memo: Gas flared | t: 0; t: 0; TJ: 0
Memo: Energy use for Gold Mining | t: 0; t: 0; TJ: 0
Memo: Energy use for Other Mining | t: 0; t: 0; TJ: 0
Memo: Coal from underground operations | t: 0; t: 0; TJ: 0
Note on F4: DMR:Bituminous production
Note on F6: Alfred Mampa: SARS:BITUMINOUS IMPORT
Note on F7: DMR:Bituminous Export
Note on N12: johanvw: This Stats Diff is cancelled out by the same amount under Natural Gas
Note on F14: Alfred Mampa: DMR:BITUMINOUS;ESKOM
Note on F15: Alfred Mampa: DMR;BITUMINOUS:OTHER ELECTRICITY
Note on N44: Source :Sasol from the email 6 March 2006, from Elrien Bootha Sasol cannot distinguish between GWG and Nat Gas consumtion, hence we assume all consumtion to be under GWG.
Note on BE45: allen: Eskom. This is the sum of final energy consumption in the industry sector, from iron and steel down to non-specified industry.
Note on F46: DMR:BITUMINOUS mittal steel + other iron and steel
Note on F47: Alfred Mampa: DMR:BITUMINOUS:CHEMICAL INDUSTRIES
Note on F49: Alfred Mampa: DMR:BITUMINOUS:OTHER METTALLURGICAL
Note on F52: Alfred Mampa: DMR:BITUMINOUS:GOLD &URANIUM + OTHER MINING
Note on F58: Alfred Mampa: DMR:BITUMINOUS:CEMENT&LIME + OTHER INDUSTRIES
Note on BE59: allen: Eskom data: This is the sum of transport sector, from International Civil Aviation down to non-specified transport.
Note on BE67: allen: Nersa report 2006,Chapter 6 Figure 6.2 - sum of Agriculture + Commerce & Public Services + Residential + General.
Note on F68: Alfred Mampa: DMR:BITUMINOUS:AGRICULTURE
Note on F69: Alfred Mampa: DMR:BITUMINOUS ONE THIRD OF MERCHANT & DOMESTIC
Note on F70: Alfred Mampa: DMR:BITUMINOUS TWO THIRD OF MERCHANT & DOMESTIC

## Commodity flow TJ
RSA 2011 ver 3
BASIC FILE (TJ) | TJ | TJ | TJ | TJ | TJ | TJ | TJ | TJ | TJ | TJ | TJ | TJ | TJ | TJ | TJ | TJ | TJ | TJ | TJ | TJ | TJ | TJ | TJ | TJ | TJ | TJ | TJ | TJ | TJ | TJ | TJ | TJ | TJ | TJ | TJ | TJ | TJ | TJ | TJ | TJ | TJ | TJ | TJ | TJ | TJ | TJ | TJ | TJ | TJ | TJ | TJ | TJ | TJ | TJ | TJ | TJ | TJ
| HARDCOAL | BROWN | COKCOAL | ANTHRACITE | BITCOAL | SUBCOAL | LIGNITE | PEAT | PATFUEL | OVENCOKE | GASCOKE | BKB | GASWKSGS | COKEOVGS | BLFURGS | OXYSTGS | COMRENEW | SBIOMASS | INDWASTE | MUNWASTE | GLBIO | NATGAS | CRNGFEED | CRUDEOIL | NGL | REFFEEDS | ADDITIVE | NONCRUDE | REFINGAS | ETHANE | LPG | MOTORGAS | AVGAS | JETGAS | JETKERO | OTHKERO | GASDIES | RESFUEL | NAPHTHA | WHITESP | LUBRIC | BITUMEN | PARWAX | PETCOKE | ONONSPEC | NONSPEC | NUCLEAR | HYDRO | GEOTHERM | SOLAR | TIDE | WIND | HEATPUMP | BOILER | OTHER | ELECTR | HEAT
Production (6) | 5995231.6192 | 0 | 82526.9297 | 70735.6895 | 5841969 |  |  |  |  | 59673.6 |  |  |  | 22238 | 21962 |  | 631900 | 631900 |  |  |  | 51745 | 64492.6533 | 12712.6807 | 51779.9727 |  |  |  | 4638.731 |  | 17685.7852 | 373248.25 | 121.9571 |  | 114186.6016 | 21023.6953 | 433264.6562 | 71858.1172 |  | 3467.3169 | 55774.86 | 13477.6992 | 3325.3083 | [6 empty] | 3005 | [5 empty] | 943620.9375
From Other Sources( 8) | 0 | 0 |  | 0 | [8 empty] | 22575.4121 |  |  |  | 0 | [5 empty] | 308603.5625 |  |  |  |  | 308603.5625
Import (1) | 13681.5418 | 0 | 0 | 3666.5936 | 10014.9482 | [11 empty] | 0 |  |  |  |  | 113857.9219 | 884128.5625 | 884128.5625 | [6 empty] | 42.0106 | 32739.4824 | 743.034 |  | 6115.7358 | 1.2129 | 56649.4766 | 3796.2734 |  | 104.2114 | 8481.79 | 4.0783 | 1173.4552 | [12 empty] | 42804
Export (1) | -1927671.439 | 0 | -14139.5029 | -27233.0611 | -1886298.875 | [11 empty] | 0 |  |  |  |  | -16.214 | 0 | [7 empty] | -219.7541 | -11165.3555 | -120.2451 |  | -3163.4255 | -135.0229 | -21750.7285 | -55853.3398 |  | -125.792 | -4238.05 | -352.032 | -4239.2388 | [12 empty] | -53870.3984
Intl. Marine Bunkers | 0 | 0 |  | 0 | [12 empty] | 0 | [5 empty] | 0 | [11 empty] | -39195.9609 |  | -63026.2109
Stock Changes (7) | 0 | 0 |  | 0 | [12 empty] | 0 | [5 empty] | 0
Domestic Supply | 4081241.722 | 0 | 68387.4268 | 47169.222 | 3965685.0732 | 0 | 0 | 0 | 0 | 59673.6 | 0 | 0 | 22575.4121 | 22238 | 21962 | 0 | 631900 | 631900 | 0 | 0 | 0 | 165586.7079 | 1257224.7783 | 896841.2432 | 51779.9727 | 0 | 0 | 308603.5625 | 4638.731 | 0 | 17508.0417 | 394822.377 | 744.7461 | 0 | 77942.9509 | 20889.8852 | 405137.1934 | 19801.0508 | 0 | 3445.7363 | 60018.6 | 13129.7455 | 259.5248 | 0 | 0 | 0 | 0 | 0 | 0 | 3005 | 0 | 0 | 0 | 0 | 0 | 932554.5391 | 0
Transfers | 0 | 0 |  | 0 | [18 empty] | 308603.5625 |  |  |  |  | 308603.5625
Statistical Differences | 279349.3085 | 0 | 0.0048828 | 12283.0387 | 267066.2649 | 0 | 0 | 0 | 0 | 0 | 0 | 0 | 0 | 0 | 0 | 0 | -0.01 | -0.01 | 0 | 0 | 0 | -11.8485 | 0.055664 | 0.055664 | 0 | 0 | 0 | 0 | -0.016972 | 0 | 7.6294e-06 | 0.0005455 | 3.8147e-05 | 0 | -0.01001 | -0.00086629 | 0.0043945 | 0.0029755 | 0 | 6.0081e-05 | 0 | 0.00086689 | -4.8399e-05 | 0 | 0 | 0 | 0 | 0 | 0 | 0 | 0 | 0 | 0 | 0 | 0 | 14095.1102 | 0
Transformation Sector | 3290779.3848 | 0 | 68387.4219 | 0 | 3222391.9629 | 0 | 0 | 0 | 0 | 59673.6 | 0 | 0 | 0 | 0 | 0 | 0 | 219111 | 219111 | 0 | 0 | 0 | 67728.0078 | 948621.1602 | 896841.1875 | 51779.9727 | 0 | 0 | 0 | 0 | 0 | 0 | 0 | 0 | 0 | 0 | 0 | 0 | 0 | 0 | 0 | 0 | 0 | 0 | 0 | 0 | 0 | 0 | 0 | 0 | 0 | 0 | 0 | 0 | 0 | 0 | 0 | 0
Electricity Plant (11) | 2332914.25 | 0 |  | 0 | 2332914.25 | [11 empty] | 0 | [5 empty] | 0
Autoproducer Electricity Plant | 9163.9629 | 0 |  | 0 | 9163.9629 | [11 empty] | 4162 | 4162 |  |  |  |  | 0
CHP Plant | 0 | 0 |  | 0 | [12 empty] | 0 | [5 empty] | 0
Autoproducer CHP Plant | 0 | 0 |  | 0 | [12 empty] | 0 | [5 empty] | 0
Heat Plant | 0 | 0 |  | 0 | [12 empty] | 0 | [5 empty] | 0
Autoproducer Heat Plant | 0 | 0 |  | 0 | [12 empty] | 0 | [5 empty] | 0
Heat pumps | 0 | 0 |  | 0 | [12 empty] | 0 | [5 empty] | 0
Electric Boilers | 0 | 0 |  | 0 | [12 empty] | 0 | [5 empty] | 0
Patent Fuel Plants | 0 | 0 |  | 0 | [12 empty] | 0 | [5 empty] | 0
Coke Ovens | 68387.4219 | 0 | 68387.4219 | 0 | [12 empty] | 0 | [5 empty] | 0
Gas Works | 0 | 0 |  | 0 | [12 empty] | 0 | [5 empty] | 0
Blast Furnaces | 0 | 0 |  | 0 | [5 empty] | 59673.6 | [6 empty] | 0 | [5 empty] | 0
Petrochemical Industry | 0 | 0 |  | 0 | [12 empty] | 0 | [5 empty] | 0
BKB production | 0 | 0 |  | 0 | [12 empty] | 0 | [5 empty] | 0
Oil Refineries | 0 | 0 |  | 0 | [12 empty] | 0 | [5 empty] | 948621.1602 | 896841.1875 | 51779.9727
Liquefaction | 880313.75 | 0 |  | 0 | 880313.75 | [11 empty] | 0 | [5 empty] | 0
Non-specified (Transformation) | 0 | 0 |  | 0 | [12 empty] | 214949 | 214949 |  |  |  | 67728.0078 | 0
Energy Sector | 0 | 0 | 0 | 0 | 0 | 0 | 0 | 0 | 0 | 0 | 0 | 0 | 0 | 0 | 0 | 0 | 0 | 0 | 0 | 0 | 0 | 17548.3438 | 0 | 0 | 0 | 0 | 0 | 0 | 4638.731 | 0 | 0 | 0 | 0 | 0 | 0 | 0 | 0 | 0 | 0 | 0 | 0 | 0 | 0 | 0 | 0 | 0 | 0 | 0 | 0 | 0 | 0 | 0 | 0 | 0 | 0 | 110163.5986 | 0
Coal Mines | 0 | 0 |  | 0 | [12 empty] | 0 | [5 empty] | 0 | [32 empty] | 11548.7998
Oil and Gas Extraction | 0 | 0 |  | 0 | [12 empty] | 0 | [5 empty] | 0
Patent Fuel Plants | 0 | 0 |  | 0 | [12 empty] | 0 | [5 empty] | 0
Coke Ovens | 0 | 0 |  | 0 | [12 empty] | 0 | [5 empty] | 0
Gas Works | 0 | 0 |  | 0 | [12 empty] | 0 | [5 empty] | 0
BKB | 0 | 0 |  | 0 | [12 empty] | 0 | [5 empty] | 0
Oil Refineries | 0 | 0 |  | 0 | [12 empty] | 0 | [5 empty] | 0 | [5 empty] | 4638.731 | [26 empty] | 30441.5996
Ownuse in Elec., CHP and Heat plant (2) | 0 | 0 |  | 0 | [12 empty] | 0 |  |  |  |  | 17548.3438 | 0 | [32 empty] | 53780.3984
Used for Pump Storage | 0 | 0 |  | 0 | [12 empty] | 0 | [5 empty] | 0 | [32 empty] | 14392.8008
Nuclear Industry | 0 | 0 |  | 0 | [12 empty] | 0 | [5 empty] | 0
Non-specified (Energy) | 0 | 0 |  | 0 | [12 empty] | 0 | [5 empty] | 0
Distribution Losses(3) | 0 | 0 |  | 0 | [12 empty] | 0 | [5 empty] | 0 | [32 empty] | 79192.7969
Final Consumption | 511113.0288 | 0 | 0 | 34886.1833 | 476226.8455 | 0 | 0 | 0 | 0 | 0 | 0 | 0 | 22575.4121 | 22238 | 21962 | 0 | 412789.01 | 412789.01 | 0 | 0 | 0 | 80322.2048 | 0 | 0 | 0 | 0 | 0 | 0 | 0.016972 | 0 | 17508.0417 | 394822.3764 | 744.746 | 0 | 77942.9609 | 20889.8861 | 405137.189 | 19801.0478 | 0 | 3445.7362 | 60018.6 | 13129.7446 | 259.5248 | 0 | 0 | 0 | 0 | 0 | 0 | 3005 | 0 | 0 | 0 | 0 | 0 | 729103.0333 | 0
Industry Sector | 336181.3605 | 0 | 0 | 33845.9098 | 302335.4507 | 0 | 0 | 0 | 0 | 0 | 0 | 0 | 22575.4121 | 22238 | 21962 | 0 | 367922.07 | 367922.07 | 0 | 0 | 0 | 80281.2048 | 0 | 0 | 0 | 0 | 0 | 0 | 0 | 0 | 0 | 323.5491 | 0 | 0 | 0 | 594.2419 | 48835.457 | 167.0165 | 0 | 0 | 0 | 0 | 0 | 0 | 0 | 0 | 0 | 0 | 0 | 0 | 0 | 0 | 0 | 0 | 0 | 430447.0455 | 0
Iron and Steel (9) | 67182.9861 | 0 |  | 12222.4588 | 54960.5273 | [7 empty] | 6075 | 22238 | 21962 |  | 0 |  |  |  |  | 13171 | 0 | [32 empty] | 86113.7812
Chemical and Petrochemical (9) | 57364.7377 | 0 |  | 21.2182 | 57343.5195 | [7 empty] | 1731 |  |  |  | 0 |  |  |  |  | 42951 | 0 | [32 empty] | 41454.0039
Non-Ferrous Metals | 23706.1609 | 0 |  | 18394.0188 | 5312.1421 | [7 empty] | 1969 |  |  |  | 0 |  |  |  |  | 644 | 0 | [32 empty] | 64684.8008
Non-Metallic Minerals (9) | 53841.9244 | 0 |  | 147.8072 | 53694.1172 | [7 empty] | 385 |  |  |  | 0 |  |  |  |  | 14613 | 0 | [32 empty] | 9745.2002
Transport Equipment | 0 | 0 |  | 0 | [12 empty] | 0 |  |  |  |  | 684 | 0 | [32 empty] | 162
Machinery (9) | 0 | 0 |  | 0 | [8 empty] | 357 |  |  |  | 0 |  |  |  |  | 1312 | 0 | [32 empty] | 144
Mining and Quarrying (9) | 9218.2852 | 0 |  | 0 | 9218.2852 | [7 empty] | 279 |  |  |  | 0 | [5 empty] | 0 | [8 empty] | 277.3278 |  |  |  | 548.5309 | 40776.5117 | 77.2669 | [17 empty] | 115264.7969
Food and Tobacco (9) | 0 | 0 |  | 0 | [8 empty] | 110 |  |  |  | 0 |  |  |  |  | 2273 | 0 | [32 empty] | 2610
Paper Pulp and Print (9) | 0 | 0 |  | 0 | [8 empty] | 4910 |  |  |  | 0 |  |  |  |  | 917 | 0 | [32 empty] | 6195.6001
Wood and Wood Products | 0 | 0 |  | 0 | [12 empty] | 0 | [5 empty] | 0 | [32 empty] | 993.6
Construction | 0 | 0 |  | 0 | [12 empty] | 0 | [5 empty] | 0 | [8 empty] | 46.2213 |  |  |  | 45.7109 | 8058.9453 | 89.7495 | [17 empty] | 388.8
Textile and Leather | 0 | 0 |  | 0 | [12 empty] | 0 |  |  |  |  | 11 | 0 | [32 empty] | 788.3999
Non-specified (Industry) (9) | 124867.2662 | 0 |  | 3060.4068 | 121806.8594 | [7 empty] | 6759.4121 |  |  |  | 367922.07 | 367922.07 |  |  |  | 3705.2048 | 0 | [32 empty] | 101902.0625
Transport Sector | 2251.9622 | 0 | 0 | 0 | 2251.9622 | 0 | 0 | 0 | 0 | 0 | 0 | 0 | 0 | 0 | 0 | 0 | 0 | 0 | 0 | 0 | 0 | 0 | 0 | 0 | 0 | 0 | 0 | 0 | 0 | 0 | 0 | 377258.2812 | 744.746 | 0 | 77942.9609 | 45.7109 | 285041.3789 | 102.4486 | 0 | 0 | 0 | 0 | 0 | 0 | 0 | 0 | 0 | 0 | 0 | 0 | 0 | 0 | 0 | 0 | 0 | 13575.6002 | 0
International Civil Aviation | 0 | 0 |  | 0 | [12 empty] | 0 | [5 empty] | 0 | [9 empty] | 744.746
Domestic Air Transport | 0 | 0 |  | 0 | [12 empty] | 0 | [5 empty] | 0 | [11 empty] | 77942.9609
Road | 0 | 0 |  | 0 | [12 empty] | 0 | [5 empty] | 0 | [8 empty] | 377258.2812 |  |  |  | 45.7109 | 281406.0938 | 102.4486 | [17 empty] | 93.6
Rail | 0 | 0 |  | 0 | [12 empty] | 0 | [5 empty] | 0 | [13 empty] | 1401.5557 | [18 empty] | 11221.2002
Pipeline Transport | 0 | 0 |  | 0 | [12 empty] | 0 | [5 empty] | 0 | [32 empty] | 349.2
Internal Navigation | 0 | 0 |  | 0 | [12 empty] | 0 | [5 empty] | 0 | [13 empty] | 2233.7295
Non-specified (Transport) | 2251.9622 | 0 |  | 0 | 2251.9622 | [11 empty] | 0 | [5 empty] | 0 | [32 empty] | 1911.6
Other Sectors | 172679.7061 | 0 | 0 | 1040.2735 | 171639.4326 | 0 | 0 | 0 | 0 | 0 | 0 | 0 | 0 | 0 | 0 | 0 | 44866.94 | 44866.94 | 0 | 0 | 0 | 41 | 0 | 0 | 0 | 0 | 0 | 0 | 0.016972 | 0 | 17508.0417 | 17240.546 | 0 | 0 | 0 | 20249.9333 | 71260.353 | 19531.5828 | 0 | 0 | 0 | 0 | 0 | 0 | 0 | 0 | 0 | 0 | 0 | 3005 | 0 | 0 | 0 | 0 | 0 | 285080.3877 | 0
Agriculture(4) | 9511.8838 | 0 |  | 0 | 9511.8838 | [11 empty] | 0 | [5 empty] | 0 | [5 empty] | 0.0018134 |  |  | 7071.8594 |  |  |  | 2559.811 | 37579.2148 | 1763.813 | [17 empty] | 21416.4004
Commerce and Public Services(4) | 48352.6939 | 0 |  | 346.7486 | 48005.9453 | [11 empty] | 0 |  |  |  |  | 41 | 0 | [5 empty] | 0.015159 |  | 2275.0562 | 184.8852 |  |  |  | 2971.2092 | 700.7778 | 463.1252 | [17 empty] | 105724.7969
Residential(4) | 96705.3374 | 0 |  | 693.5249 | 96011.8125 | [11 empty] | 44866.94 | 44866.94 |  |  |  |  | 0 | [7 empty] | 15084.6123 | 277.3278 |  |  |  | 14718.9131 | 613.1807 | 17304.6445 | [11 empty] | 3005 | [5 empty] | 145472.3906
Non-specified (Other) (4) | 18109.791 | 0 |  | 0 | 18109.791 | [11 empty] | 0 | [5 empty] | 0 | [7 empty] | 148.3732 | 9706.4736 |  |  |  |  | 32367.1797 | [18 empty] | 12466.7998
Non-Energy Use | 0 | 0 | 0 | 0 | 0 | 0 | 0 | 0 | 0 | 0 | 0 | 0 | 0 | 0 | 0 | 0 | 0 | 0 | 0 | 0 | 0 | 0 | 0 | 0 | 0 | 0 | 0 | 0 | 0 | 0 | 0 | 0 | 0 | 0 | 0 | 0 | 0 | 0 | 0 | 3445.7362 | 60018.6 | 13129.7446 | 259.5248 | 0 | 0 | 0 | 0 | 0 | 0 | 0 | 0 | 0 | 0 | 0 | 0 | 0 | 0
Memo:Non-Energy Use Ind/Transf/Ener | 0 | 0 |  | 0 | [12 empty] | 0 | [5 empty] | 0 | [16 empty] | 22.4151 | 1487.4 | 7333.8477 | 2.1145
Memo:Non-Energy Use in Transport | 0 | 0 |  | 0 | [12 empty] | 0 | [5 empty] | 0 | [16 empty] | 2.621 | 26934
Memo:Non-Energy Use in Oth.Sect. | 0 | 0 |  | 0 | [12 empty] | 0 | [5 empty] | 0 | [16 empty] | 3420.7002 | 31597.2 | 5795.897 | 257.4103
Memo:Feedst.Use in Petchem. Ind. | 54960.5273 | 0 |  | 0 | 54960.5273 | [11 empty] | 0 | [5 empty] | 0
Elect.Output in GWh | 241028.6069 | 0 | 0 | 0 | 241028.6069 | 0 | 0 | 0 | 0 | 0 | 0 | 0 | 0 | 0 | 0 | 0 | 289 | 289 | 0 | 0 | 0 | 877.942 | 0 | 0 | 0 | 0 | 0 | 0 | 0 | 0 | 0 | 0 | 0 | 0 | 0 | 0 | 333.92 | 0 | 0 | 0 | 0 | 0 | 0 | 0 | 0 | 0 | 12902 | 4983.8244 | 0 | 0 | 0 | 7.134 | 0 | 0 | 0 | 262116.9341 | 0
Elect.Output-public elec. Plant (5) | 235764.3438 | 0 |  | 0 | 235764.3438 | [11 empty] | 0 | [5 empty] | 0 | [13 empty] | 333.92 | [9 empty] | 12902 | 4866 |  |  |  | 7.134 |  |  |  | 255653
Elect.Output-autoprod. elec. Plant (5) | 5264.2632 | 0 |  | 0 | 5264.2632 | [11 empty] | 289 | 289 |  |  |  | 877.942 | 0 | [24 empty] | 117.8244 | [7 empty] | 6463.9341
Elect.Output-public CHP plant | 0 | 0 |  | 0 | [12 empty] | 0 | [5 empty] | 0
Elect.Output-autoprod. CHP plant | 0 | 0 |  | 0 | [12 empty] | 0 | [5 empty] | 0
Heat Output-public CHP plant | 0 | 0 |  | 0 | [12 empty] | 0 | [5 empty] | 0
Heat Output-autoproducer CHP plant | 0 | 0 |  | 0 | [12 empty] | 0 | [5 empty] | 0
Heat Output-public heat plant | 0 | 0 |  | 0 | [12 empty] | 0 | [5 empty] | 0
Heat Output-autoprod. heat plant | 0 | 0 |  | 0 | [12 empty] | 0 | [5 empty] | 0
Heat Output in TJ | 0 | 0 | 0 | 0 | 0 | 0 | 0 | 0 | 0 | 0 | 0 | 0 | 0 | 0 | 0 | 0 | 0 | 0 | 0 | 0 | 0 | 0 | 0 | 0 | 0 | 0 | 0 | 0 | 0 | 0 | 0 | 0 | 0 | 0 | 0 | 0 | 0 | 0 | 0 | 0 | 0 | 0 | 0 | 0 | 0 | 0 | 0 | 0 | 0 | 0 | 0 | 0 | 0 | 0 | 0 | 0 | 0
Pumped Hydro Production | 0 | 0 |  | 0 | [43 empty] | 10663.2002 | [7 empty] | 10663.2002
Memo: Gas vented | 0 | 0 |  | 0
Memo: Gas flared | 0 | 0 |  | 0
Memo: Energy use for Gold Mining | 0 | 0 |  | 0
Memo: Energy use for Other Mining | 0 | 0 |  | 0
Memo: Coal from underground operations | 0 | 0 |  | 0
Note on N12: johanvw: This Stats Diff is cancelled out by the same amount under Natural Gas
Note on N44: Source :Sasol from the email 6 March 2006, from Elrien Bootha Sasol cannot distinguish between GWG and Nat Gas consumtion, hence we assume all consumtion to be under GWG.
Note on BE45: allen: Eskom. This is the sum of final energy consumption in the industry sector, from iron and steel down to non-specified industry.
Note on BE59: allen: Eskom data: This is the sum of transport sector, from International Civil Aviation down to non-specified transport.
Note on BE67: allen: Nersa report 2006,Chapter 6 Figure 6.2 - sum of Agriculture + Commerce & Public Services + Residential + General.

## Disaggregate balance
RSA 2011 ver 3
Single Energy Unit | Hard | Brown | Coking | Anthracite | Bituminous | Sub- | Lignite | Peat | Patent | Coke oven | Gas Coke | BKB | Gasworks | Coke oven | Blast | Oxygen | Renewables | SBIOMASS | Industrial | Muncipal | GLBIO | Natural | Crude + NGLs | Crude Oil | NGLs | Refinery | Additives | Non- | Refinery | Ethane | LPG | Motor | Aviation | Jet | Jet | Other | Gas Diesel | Residual | Naphtha | White | Lubricants | Bitumen | Parrafin | Petroleum | Non-specified | NONSPEC | Nuclear | Hydro | Geothermal | Solar | Tide | Wind | Heatpumps | Boilers | Other | Electricity | Heat
(TJ) | Coal | Coal | Coal | Coal | Coal | Bituminous |  |  | Fuel | coke |  |  | Gas | Gas | Furnace Gas | Furnace Gas | & Waste |  | Waste | Waste |  | Gas | + Feedstocks |  |  | Feedstocks |  | Conventional | Gas |  |  | Gasoline | Gasoline | Gasoline | Kerosene | Kerosene |  | Fuel |  | Spirit |  |  | Wax | Coke | oil products
[6 empty] | Coal | [21 empty] | Crude
Indigenous Production | 5995231.6192 |  | 82526.9297 | 70735.6895 | 5841969 | [11 empty] | 631900 | 631900 |  |  |  | 51745 | 64492.6533 | 12712.6807 | 51779.9727 | [21 empty] | 140749.0909 | 21692.9671 | 0 | 3005.0003 | 0 | 25.6824 |  |  |  | 0
From Other Sources | 0 | [15 empty] | 0 | [5 empty] | 0
Import | 13681.5418 |  |  | 3666.5936 | 10014.9482 | [11 empty] | 0 |  |  |  |  | 113857.9219 | 884128.5625 | 884128.5625 | [6 empty] | 42.0106 | 32739.4824 | 743.034 |  | 6115.7358 | 1.2129 | 56649.4766 | 3796.2734 |  | 104.2114 | 8481.7939 | 4.0783 | 1173.4552 | [12 empty] | 42804
Export | -1927671.439 |  | -14139.5029 | -27233.0611 | -1886298.875 | [11 empty] | 0 |  |  |  |  | -16.214 | 0 | [7 empty] | -219.7541 | -11165.3555 | -120.2451 |  | -3163.4255 | -135.0229 | -21750.7285 | -55853.3398 |  | -125.792 | -4238.0483 | -352.032 | -4239.2388 | [12 empty] | -53870.3984
Intl. Marine Bunkers | 0 | [15 empty] | 0 | [5 empty] | 0 | [11 empty] | -39195.9609 |  | -63026.2109
Stock Changes | 0 | [15 empty] | 0 | [5 empty] | 0
Domestic Supply | 4081241.722 | 0 | 68387.4268 | 47169.222 | 3965685.0732 | 0 | 0 | 0 | 0 | 0 | 0 | 0 | 0 | 0 | 0 | 0 | 631900 | 631900 | 0 | 0 | 0 | 165586.7079 | 948621.2158 | 896841.2432 | 51779.9727 | 0 | 0 | 0 | 0 | 0 | -177.7435 | 21574.127 | 622.7889 | 0 | -36243.6506 | -133.8101 | -28127.4629 | -52057.0664 | 0 | -21.5806 | 4243.7456 | -347.9537 | -3065.7836 | 0 | 0 | 0 | 140749.0909 | 21692.9671 | 0 | 3005.0003 | 0 | 25.6824 | 0 | 0 | 0 | -11066.3984 | 0
| 0 | [15 empty] | 0
Transfers | 0 | [15 empty] | 0 | [5 empty] | 308603.56 |  |  |  |  | 308603.56
Statistical Differences | -254783.2311 | 0 | -0.0048828 | 12283.0387 | -267066.2649 | 0 | 0 | 0 | 0 | 0 | 0 | 0 | 0 | 0 | 0 | 0 | 0.01 | 0.01 | 0 | 0 | 0 | 11.8485 | -0.053164 | -0.055664 | 0 | 0 | 0 | 0.0025 | 0 | 0 | -7.6294e-06 | -0.0005455 | -3.8147e-05 | 0 | 0.01001 | 0.00086629 | -0.0043945 | -0.0029755 | 0 | -6.0081e-05 | -0.0056055 | -0.00086689 | 4.8399e-05 | 0 | 0 | 0 | 0 | 0 | 0 | 0 | 0 | 0 | 0 | 0 | 0 | 550813.0362 | 0
Transformation Sector | -3290779.3848 | 0 | -68387.4219 |  | -3222391.9629 | 0 | 0 | 0 | 0 | 0 | 0 | 0 | 22575.4121 | 22238 | 21962 | 0 | -219111 | -219111 | 0 | 0 | 0 | -67728.0078 | -1257224.7227 | -896841.1875 | -51779.9727 | 0 | 0 | -308603.5625 | 4638.7479 | 0 | 17685.7852 | 373248.25 | 121.9571 | 0 | 114186.6016 | 21023.6953 | 433264.6562 | 71858.1172 | 0 | 3467.3169 | 55774.86 | 13477.6992 | 3325.3083 | 0 | 0 | 0 | -140749.0909 | -21692.9671 | 0 | 0 | 0 | -25.6824 | 0 | 0 | 0 | 943620.9746 | 0
Electricity Plant | -2332914.25 |  |  |  | -2332914.25 | [11 empty] | 0 | [5 empty] | 0 | [23 empty] | -140749.0909 | -21575.1427 | 0 | 0 | 0 | -25.6824 |  |  |  | 920350.8125
Autoproducer Electricity Plant | -9163.9629 |  |  |  | -9163.9629 | [11 empty] | -4162 | -4162 |  |  |  |  | 0 | [23 empty] | 0 | -117.8244 | 0 | 0 | 0 | 0 |  |  |  | 23270.1621
CHP Plant | 0 | [15 empty] | 0 | [5 empty] | 0 | [23 empty] | 0 | 0 | 0 | 0 | 0 | 0 |  |  |  | 0 | 0
Autoproducer CHP Plant | 0 | [15 empty] | 0 | [5 empty] | 0 | [23 empty] | 0 | 0 | 0 | 0 | 0 | 0 |  |  |  | 0 | 0
Heat Plant | 0 | [15 empty] | 0 | [5 empty] | 0 | [33 empty] | 0
Autoproducer Heat Plant | 0 | [15 empty] | 0 | [5 empty] | 0 | [33 empty] | 0
Heat pumps | 0 | [15 empty] | 0 | [5 empty] | 0
Electric Boilers | 0 | [15 empty] | 0 | [5 empty] | 0
Patent Fuel Plants | 0 | [15 empty] | 0 | [5 empty] | 0
Coke Ovens | -68387.4219 |  | -68387.4219 | [6 empty] | 59673.6 |  |  |  | 22238 |  |  | 0 | [5 empty] | 0
Gas Works | 0 | [11 empty] | 22575.4121 |  |  |  | 0 | [5 empty] | 0
Blast Furnaces | 0 | [8 empty] | -59673.6 |  |  |  |  | 21962 |  | 0 | [5 empty] | 0
Petrochemical Industry | 0 | [15 empty] | 0 | [5 empty] | 0
BKB Production | 0 | [15 empty] | 0 | [5 empty] | 0
Oil Refineries | 0 | [15 empty] | 0 | [5 empty] | -948621.1602 | -896841.1875 | -51779.9727 |  |  |  | 4638.7479 |  | 17685.7852 | 373248.25 | 121.9571 |  | 114186.6016 | 21023.6953 | 433264.6562 | 71858.1172 |  | 3467.3169 | 55774.86 | 13477.6992 | 3325.3083
Liquefaction | -880313.75 |  |  |  | -880313.75 | [11 empty] | 0 |  |  |  |  | -67728.0078 | -308603.5625 |  |  |  |  | -308603.5625
Non-specified (Transformation) | 0 | [15 empty] | -214949 | -214949 |  |  |  |  | 0
0
Energy Sector | 0 | 0 | 0 |  | 0 | 0 | 0 | 0 | 0 | 0 | 0 | 0 | 0 | 0 | 0 | 0 | 0 | 0 | 0 | 0 | 0 | -17548.3438 | 0 | 0 | 0 | 0 | 0 | 0 | -4638.731 | 0 | 0 | 0 | 0 | 0 | 0 | 0 | 0 | 0 | 0 | 0 | 0 | 0 | 0 | 0 | 0 | 0 | [6 empty] | 0 | 0 | 0 | 110163.5986 | 0
Coal Mines | 0 | [15 empty] | 0 | [5 empty] | 0 | [32 empty] | 11548.7998
Oil and Gas Extraction | 0 | [15 empty] | 0 | [5 empty] | 0
Patent Fuel Plants | 0 | [15 empty] | 0 | [5 empty] | 0
Coke Ovens | 0 | [15 empty] | 0 | [5 empty] | 0
Gas Works | 0 | [15 empty] | 0 | [5 empty] | 0
BKB | 0 | [15 empty] | 0 | [5 empty] | 0
Oil Refineries | 0 | [15 empty] | 0 | [5 empty] | 0 | [5 empty] | -4638.731 | [26 empty] | 30441.5996
Ownuse in Elec., CHP and Heat plant | 0 | [15 empty] | 0 |  |  |  |  | -17548.3438 | 0 | [32 empty] | 53780.3984
Used for Pump Storage | 0 | [15 empty] | 0 | [5 empty] | 0 | [32 empty] | 14392.8008
Nuclear Industry | 0 | [15 empty] | 0 | [5 empty] | 0
Non-specified (Energy) | 0 | [15 empty] | 0 | [5 empty] | 0
| 0 | [15 empty] | 0
Distribution Losses | 0 | [15 empty] | 0 | [5 empty] | 0 | [32 empty] | 79192.7969
0
Final Consumption | 510072.7553 | 0 | 0 | 33845.9098 | 476226.8455 | 0 | 0 | 0 | 0 | 0 | 0 | 0 | 22575.4121 | 22238 | 21962 | 0 | 412789.01 | 412789.01 | 0 | 0 | 0 | 80322.2048 | 0 | 0 | 0 | 0 | 0 | 0 | 0.016972 | 0 | 17508.0417 | 394822.3764 | 744.746 | 0 | 77942.9609 | 20889.8861 | 405137.189 | 19801.0478 | 0 | 3445.7362 | 60018.6 | 13129.7446 | 259.5248 | 0 | 0 | 0 |  |  |  | 3005.0003 |  |  | 0 | 0 | 0 | 729103.0333 | 0
0
Industry Sector | 336181.3605 | 0 | 0 | 33845.9098 | 302335.4507 | 0 | 0 | 0 | 0 | 0 | 0 | 0 | 22575.4121 | 22238 | 21962 | 0 | 367922.07 | 367922.07 | 0 | 0 | 0 | 80281.2048 | 0 | 0 | 0 | 0 | 0 | 0 | 0 | 0 | 0 | 323.5491 | 0 | 0 | 0 | 594.2419 | 48835.457 | 167.0165 | 0 | 0 | 0 | 0 | 0 | 0 | 0 | 0 | [6 empty] | 0 | 0 | 0 | 430447.0455 | 0
Iron and Steel | 67182.9861 |  |  | 12222.4588 | 54960.5273 | [7 empty] | 6075 | 22238 | 21962 |  | 0 |  |  |  |  | 13171 | 0 | [32 empty] | 86113.7812
Chemical and Petrochemical | 57364.7377 |  |  | 21.2182 | 57343.5195 | [7 empty] | 1731 |  |  |  | 0 |  |  |  |  | 42951 | 0 | [32 empty] | 41454.0039
Non-Ferrous Metals | 23706.1609 |  |  | 18394.0188 | 5312.1421 | [7 empty] | 1969 |  |  |  | 0 |  |  |  |  | 644 | 0 | [32 empty] | 64684.8008
Non-Metallic Minerals | 53841.9244 |  |  | 147.8072 | 53694.1172 | [7 empty] | 385 |  |  |  | 0 |  |  |  |  | 14613 | 0 | [32 empty] | 9745.2002
Transport Equipment | 0 | [15 empty] | 0 |  |  |  |  | 684 | 0 | [32 empty] | 162
Machinery | 0 | [11 empty] | 357 |  |  |  | 0 |  |  |  |  | 1312 | 0 | [32 empty] | 144
Mining and Quarrying | 9218.2852 |  |  |  | 9218.2852 | [7 empty] | 279 |  |  |  | 0 | [5 empty] | 0 | [8 empty] | 277.3278 |  |  |  | 548.5309 | 40776.5117 | 77.2669 | [17 empty] | 115264.7969
Food and Tobacco | 0 | [11 empty] | 110 |  |  |  | 0 |  |  |  |  | 2273 | 0 | [32 empty] | 2610
Paper Pulp and Print | 0 | [11 empty] | 4910 |  |  |  | 0 |  |  |  |  | 917 | 0 | [32 empty] | 6195.6001
Wood and Wood Products | 0 | [15 empty] | 0 | [5 empty] | 0 | [32 empty] | 993.6
Construction | 0 | [15 empty] | 0 | [5 empty] | 0 | [8 empty] | 46.2213 |  |  |  | 45.7109 | 8058.9453 | 89.7495 | [17 empty] | 388.8
Textile and Leather | 0 | [15 empty] | 0 |  |  |  |  | 11 | 0 | [32 empty] | 788.3999
Non-specified (Industry) | 124867.2662 |  |  | 3060.4068 | 121806.8594 | [7 empty] | 6759.4121 |  |  |  | 367922.07 | 367922.07 |  |  |  | 3705.2048 | 0 | [32 empty] | 101902.0625
| 0 | [15 empty] | 0
Transport Sector | 2251.9622 | 0 | 0 |  | 2251.9622 | 0 | 0 | 0 | 0 | 0 | 0 | 0 | 0 | 0 | 0 | 0 | 0 | 0 | 0 | 0 | 0 | 0 | 0 | 0 | 0 | 0 | 0 | 0 | 0 | 0 | 0 | 377258.2812 | 744.746 | 0 | 77942.9609 | 45.7109 | 285041.3789 | 102.4486 | 0 | 0 | 0 | 0 | 0 | 0 | 0 | 0 | [6 empty] | 0 | 0 | 0 | 13575.6002 | 0
International Civil Aviation | 0 | [15 empty] | 0 | [5 empty] | 0 | [9 empty] | 744.746
Domestic Air Transport | 0 | [15 empty] | 0 | [5 empty] | 0 | [11 empty] | 77942.9609
Road | 0 | [15 empty] | 0 | [5 empty] | 0 | [8 empty] | 377258.2812 |  |  |  | 45.7109 | 281406.0938 | 102.4486 | [17 empty] | 93.6
Rail | 0 | [15 empty] | 0 | [5 empty] | 0 | [13 empty] | 1401.5557 | [18 empty] | 11221.2002
Pipeline Transport | 0 | [15 empty] | 0 | [5 empty] | 0 | [32 empty] | 349.2
Internal Navigation | 0 | [15 empty] | 0 | [5 empty] | 0 | [13 empty] | 2233.7295
Non-specified (Transport) | 2251.9622 |  |  |  | 2251.9622 | [11 empty] | 0 | [5 empty] | 0 | [32 empty] | 1911.6
0
Other Sectors | 171639.4326 | 0 | 0 |  | 171639.4326 | 0 | 0 | 0 | 0 | 0 | 0 | 0 | 0 | 0 | 0 | 0 | 44866.94 | 44866.94 | 0 | 0 | 0 | 41 | 0 | 0 | 0 | 0 | 0 | 0 | 0.016972 | 0 | 17508.0417 | 17240.546 | 0 | 0 | 0 | 20249.9333 | 71260.353 | 19531.5828 | 0 | 0 | 0 | 0 | 0 | 0 | 0 | 0 |  |  |  | 3005.0003 |  |  | 0 | 0 | 0 | 285080.3877 | 0
Agriculture | 9511.8838 |  |  |  | 9511.8838 | [11 empty] | 0 | [5 empty] | 0 | [5 empty] | 0.0018134 |  |  | 7071.8594 |  |  |  | 2559.811 | 37579.2148 | 1763.813 | [17 empty] | 21416.4004
Commerce and Public Services | 48352.6939 |  |  | 346.7486 | 48005.9453 | [11 empty] | 0 |  |  |  |  | 41 | 0 | [5 empty] | 0.015159 |  | 2275.0562 | 184.8852 |  |  |  | 2971.2092 | 700.7778 | 463.1252 | [17 empty] | 105724.7969
Residential | 96705.3374 |  |  | 693.5249 | 96011.8125 | [11 empty] | 44866.94 | 44866.94 |  |  |  |  | 0 | [7 empty] | 15084.6123 | 277.3278 |  |  |  | 14718.9131 | 613.1807 | 17304.6445 | [11 empty] | 3005.0003 | [5 empty] | 145472.3906
Non-specified (Other) | 18109.791 |  |  |  | 18109.791 | [11 empty] | 0 | [5 empty] | 0 | [7 empty] | 148.3732 | 9706.4736 |  |  |  |  | 32367.1797 | [18 empty] | 12466.7998
0
Non-Energy Use | 0 | [21 empty] | 0 | [16 empty] | 3445.7362 | 60018.6 | 13129.7446 | 259.5248
Memo:Non-Energy Use Ind/Transf/Ener | 0 | [15 empty] | 0 | [5 empty] | 0 | [16 empty] | 22.4151 | 1487.4 | 7333.8477 | 2.1145
Memo:Non-Energy Use in Transport | 0 | [15 empty] | 0 | [5 empty] | 0 | [16 empty] | 2.621 | 26934
Memo:Non-Energy Use in Oth.Sect. | 0 | [15 empty] | 0 | [5 empty] | 0 | [16 empty] | 3420.7002 | 31597.2 | 5795.897 | 257.4103
Memo:Feedst.Use in Petchem. Ind. | 54960.5273 |  |  |  | 54960.5273 | [11 empty] | 0 | [5 empty] | 0
| 0 | [15 empty] | 0
Elect.Output in GWh | 241028.6069 | 0 | 0 |  | 241028.6069 | 0 | 0 | 0 | 0 | 0 | 0 | 0 | 0 | 0 | 0 | 0 | 289 | 289 | 0 | 0 | 0 | 877.942 | 0 | 0 | 0 | 0 | 0 | 0 | 0 | 0 | 0 | 0 | 0 | 0 | 0 | 0 | 333.92 | 0 | 0 | 0 | 0 | 0 | 0 | 0 | 0 | 0 | 12902 | 6025.8242 | 0 | 0 | 0 | 7.134 | 0 | 0 | 0 | 262116.9393 | 0
Elect.Output-public elec. plant | 235764.3438 |  |  |  | 235764.3438 | [11 empty] | 0 | [5 empty] | 0 | [13 empty] | 333.92 | [9 empty] | 12902 | 5993.0952 |  |  |  | 7.134 |  |  |  | 255653.0053
Elect.Output-autoprod. elec. plant | 5264.2632 |  |  |  | 5264.2632 | [11 empty] | 289 | 289 |  |  |  | 877.942 | 0 | [24 empty] | 32.729 | [7 empty] | 6463.934
Elect.Output-public CHP plant | 0 | [15 empty] | 0 | [5 empty] | 0
Elect.Output-autoprod. CHP plant | 0 | [15 empty] | 0 | [5 empty] | 0
0
Heat Output-public CHP plant | 0 | [15 empty] | 0 | [5 empty] | 0
Heat Output-autoproducer CHP plant | 0 | [15 empty] | 0 | [5 empty] | 0
Heat Output-public heat plant | 0 | [15 empty] | 0 | [5 empty] | 0
Heat Output-autoprod. heat plant | 0 | [15 empty] | 0 | [5 empty] | 0
Heat Output in TJ | 0 | 0 | 0 |  | 0 | 0 | 0 | 0 | 0 | 0 | 0 | 0 | 0 | 0 | 0 | 0 | 0 | 0 | 0 | 0 | 0 | 0 | 0 | 0 | 0 | 0 | 0 | 0 | 0 | 0 | 0 | 0 | 0 | 0 | 0 | 0 | 0 | 0 | 0 | 0 | 0 | 0 | 0 | 0 | 0 | 0 | 0 | 0 | 0 | 0 | 0 | 0 | 0 | 0 | 0 | 0 | 0
0
Pumped Hydro Production | 0 | [21 empty] | 0 | [24 empty] | 2962.0001 | [7 empty] | 2962.0001
0
Memo: Gas vented | 0 | [21 empty] | 0
Memo: Gas flared | 0 | [21 empty] | 0
Memo: Energy use for Gold Mining | 0 | [21 empty] | 0
Memo: Energy use for Other Mining | 0 | [21 empty] | 0
Note on BE19: Changed formula from (-BD19*0.086) to (-BD19*3.6) because we are converting from GWh to TJ and the conversion factor is 3.6 MJ/kWh. Same for cells BD20 & BD21.

## Aggregate balance
RSA 2011 ver 3
Single Energy Unit | Coal | Crude Oil | Petroleum | Gas | Nuclear | Hydro | Geothermal | Renewables | Electricity | Heat | Total
(TJ) |  |  | Products |  |  |  | Solar etc | & Waste
Indigenous Production | 5995231.6192 | 64492.6533 |  | 51745 |  |  | 3005.0003 | 631900 | 0 |  | 6746374.2728
Import | 13681.5418 | 884128.5625 | 109850.7646 | 113857.9219 |  |  |  |  | 42804 |  | 1164322.7908
Export | -1927671.439 |  | -101362.9825 | -16.214 |  |  |  |  | -53870.3984 |  | -2082921.034
Intl. Marine Bunkers |  |  | -102222.1719 | [7 empty] | -102222.1719
Stock Changes | [10 empty] | 0
Total Primary Energy Supply | 4081241.722 | 948621.2158 | -93734.3898 | 165586.7079 | 0 | 0 | 3005.0003 | 631900 | -11066.3984 | 0 | 5725553.8577
Transfers |  | 308603.62 | [8 empty] | 308603.62
Statistical Differences | -347736.7304 | -0.11316 | -4938.7252 | -2642.1515 | 0 | 0 | 0 | 0.01 | -313085.9393 | 0 | -668362.6496
Transformation
Electricity Plant | -2332914.25 | [7 empty] | 920350.8125 |  | -1412563.4375
Autoproducer Electricity Plant | -9163.9629 | [6 empty] | -4162 | 23270.1621 |  | 9944.1992
CHP Plant | [10 empty] | 0
Autoproducer CHP Plant | [10 empty] | 0
Heat Plant | [10 empty] | 0
Autoproducer Heat Plant | [10 empty] | 0
Heat pumps | [10 empty] | 0
Electric boilers | [10 empty] | 0
Gas Works |  |  |  | 22575.4121 | [6 empty] | 22575.4121
Oil Refineries |  | -948621.1602 | 1112072.99 | [5 empty] | 30441.5996 |  | 193893.4295
Coal Transformation | [10 empty] | 0
Liquefaction | -880313.75 | -308603.5625 |  | -67728.0078 | [6 empty] | -1256645.3203
Non-specified (Transformation) | [7 empty] | -214949 |  |  | -214949
Own Use |  |  |  | -17548.3438 | [6 empty] | -17548.3438
0
Distribution Losses | [8 empty] | 79192.7969 |  | 79192.7969
Total Final Consumption | 511113.0288 | 0 | 1013399.8749 | 100243.6169 | 0 | 0 | 3005.0003 | 412789.01 | 729103.0333 | 0 | 2769694.5642
Industry Sector | 336181.3605 | 0 | 49920.2645 | 100243.6169 | 0 | 0 | 0 | 367922.07 | 430447.0455 | 0 | 1284714.3574
Iron and Steel | 67182.9861 |  |  | 19246 |  |  |  |  | 86113.7812 |  | 172542.7674
Chemical and Petrochemical | 57364.7377 |  |  | 44682 |  |  |  |  | 41454.0039 |  | 143500.7416
Memo: Feedst.Use In Petchem.Ind. |  |  |  | 2613 | [6 empty] | 2613
Non-Ferrous Metals | 23706.1609 |  |  | 14998 |  |  |  |  | 64684.8008 |  | 103388.9617
Non-Metallic Minerals | 53841.9244 |  |  | 684 |  |  |  |  | 9745.2002 |  | 64271.1246
Transport Equipment |  |  |  | 1669 |  |  |  |  | 162 |  | 1831
Machinery |  |  |  | 279 |  |  |  |  | 144 |  | 423
Mining and Quarrying | 9218.2852 |  | 41679.6374 | 2383 |  |  |  |  | 115264.7969 |  | 168545.7194
Food and Tobacco |  |  |  | 5827 |  |  |  |  | 2610 |  | 8437
Paper Pulp and Print |  |  |  | 0 |  |  |  |  | 6195.6001 |  | 6195.6001
Wood and Wood Products |  |  |  | 0 |  |  |  |  | 993.6 |  | 993.6
Construction |  |  | 8240.6271 | 11 |  |  |  |  | 388.8 |  | 8640.4271
Textile and Leather |  |  |  | 10464.6169 |  |  |  |  | 788.3999 |  | 11253.0168
Non-specified (Industry) | 124867.2662 |  |  | 0 |  |  |  | 367922.07 | 101902.0625 |  | 594691.3987
0
Transport Sector | 2251.9622 | 0 | 741135.5266 | 0 | 0 | 0 | 0 | 0 | 13575.6002 | 0 | 756963.0889
International Civil Aviation |  |  | 744.746 | 0 | [6 empty] | 744.746
Domestic Air Transport |  |  | 77942.9609 | 0 | [6 empty] | 77942.9609
Road |  |  | 658812.5345 | 0 |  |  |  |  | 93.6 |  | 658906.1345
Rail |  |  | 1401.5557 | 0 |  |  |  |  | 11221.2002 |  | 12622.7559
Pipeline Transport |  |  |  | 0 |  |  |  |  | 349.2 |  | 349.2
Internal Navigation |  |  | 2233.7295 | 0 | [6 empty] | 2233.7295
Non-specified (Transport) | 2251.9622 |  |  | 0 |  |  |  |  | 1911.6 |  | 4163.5621
41
Other Sectors | 172679.7061 | 0 | 145790.4738 | 0 | 0 | 0 | 3005.0003 | 44866.94 | 285080.3877 | 0 | 651463.5079
Agriculture | 9511.8838 |  | 48974.7001 | 41 |  |  |  |  | 21416.4004 |  | 79943.9842
Commerce and Public Services | 48352.6939 |  | 6595.0688 | 0 |  |  |  |  | 105724.7969 |  | 160672.5596
Residential | 96705.3374 |  | 47998.6784 | 0 |  |  | 3005.0003 | 44866.94 | 145472.3906 |  | 338048.3467
Non-specified (Other) | 18109.791 |  | 42222.0266 | 0 |  |  |  |  | 12466.7998 |  | 72798.6174
|  |  |  | 0 | [6 empty] | 0
Non-Energy Use |  |  | 76553.61 | 0 | [6 empty] | 76553.61
Memo:Non-Energy Use Ind/Transf/Ener |  |  | 8545.78 | 0 | [6 empty] | 8545.78
Memo:Non-Energy Use in Transport |  |  | 26936.62 | 0 | [6 empty] | 26936.62
Memo:Non-Energy Use in Oth. Sect |  |  | 41071.21 | 0 | [6 empty] | 41071.21
0
Elect.Output in GWh | 241028.6069 | 0 | 333.92 | 877.942 | 12902 | 6025.8242 | 7.134 | 289 | 262116.9393 | 0 | 523581.3665
Elect.Output-public elec. plant | 235764.3438 |  | 333.92 | 877.942 | 12902 | 5993.0952 | 7.134 |  | 255653.0053 |  | 511531.4403
Elect.Output-autoprod. elec. plant | 5264.2632 |  |  | 0 |  | 32.729 |  | 289 | 6463.934 |  | 12049.9262
Elect.Output-public CHP plant |  |  |  | 0 | [6 empty] | 0
Elect.Output-autoprod. CHP plant |  |  |  | 0 | [6 empty] | 0
0
Heat Output-public CHP plant |  |  |  | 0
Heat Output-autoproducer CHP plant |  |  |  | 0
Heat Output-public heat plant |  |  |  | 0
Heat Output-autoprod. heat plant |  |  |  | 0
Heat Output in TJ | 0 | 0 | 0 | 0 | 0 | 0 | 0 | 0 | 0 | 0 | 0

## Notes
Explanatory Notes:
Electricity
Imports (1)
Exports (1)
Ownuse in Elec., CHP and Heat plant (2)
Distribution Losses (3)
Electricity consumption: Residential, Agriculture, Commerce & Public Services and Non-specified (Other) (4)
Final consumption (residential sector): Solar ( 2003 annual production from Caberee Report) (4)
Electricity Output: Public Electricity Plants & Auto Producers Electricity Plant (Bitcoal fired stations) (5)
Electricity Output: Public Electricity & Auto Producers Electricity Plant (by Hydro & Pump Storage only) (5)
Indigenous Production : Nuclear (6)
Indigenous Production: Solar & Wind ( 2003 annual production from Caberee Report) (6)
Transformation (public electricity plants): nucear (11)
Coal
Bituminous Coal
Stock Changes (7)
Gas
GASWKSGS
Production from Other Sources (8)
Final consumption by Industry Sector: Iron and Steel, Chemical and petrochemical industries, non-metallic minerals, machinery,
mining and quarring, food and tobacco, paper pulp and print and nonspecified industries (9)
BLSFURGS
Indigenous Production (6)

## Emissions
RSA 2011 ver 3
Emissions | Hard | Brown | Coking | Bituminous | Sub- | Lignite | Peat | Patent | Coke oven | Gas Coke | BKB | Gasworks | Coke oven | Blast | Oxygen | Renewables | SBIOMASS | Industrial | Muncipal | GLBIO | Natural | Crude + NGLs | Crude Oil | NGLs | Refinery | Additives | Non- | Refinery | Ethane | LPG | Motor | Aviation | Jet | Jet | Other | Gas Diesel | Residual | Naphtha | White | Lubricants | Bitumen | Parrafin | Petroleum | Non-specified | NONSPEC | Nuclear | Hydro | Geothermal | Solar | Tide | Wind | Heatpumps | Boilers | Other | Electricity | Heat
tCO2eq | Coal | Coal | Coal | Coal | Bituminous |  |  | Fuel | coke |  |  | Gas | Gas | Furnace Gas | Furnace Gas | & Waste |  | Waste | Waste |  | Gas | + Feedstocks |  |  | Feedstocks |  | Conventional | Gas |  |  | Gasoline | Gasoline | Gasoline | Kerosene | Kerosene |  | Fuel |  | Spirit |  |  | Wax | Coke | oil products
[5 empty] | Coal | [21 empty] | Crude
Indigenous Production | 545744402.9751 |  | 7814144.8644 | 537930258.1107 | [11 empty] | 69340282.7 | 69340282.7 |  |  |  | 2905533.495 | 979766.2988 | 979766.2988 | [22 empty] | 0 | 0 | 0 | 0 | 0 | 0 |  |  |  | 0
From Other Sources | 0 | [14 empty] | 0 | [5 empty] | 0
Import | 922179.4386 |  |  | 922179.4386 | [11 empty] | 0 |  |  |  |  | 6393236.1712 | 68139788.3119 | 68139788.3119 | [6 empty] | 2651.8798 | 2330985.6695 |  |  |  | 86.3529 | 4158071.5797 | 293972.0262 |  | 7649.1153 | 622563.6756 | 329.2811 | 86131.6117
Export | -175029779.2741 |  | -1338812.9744 | -173690966.2997 | [11 empty] | 0 |  |  |  |  | -910.4305 | 0 | [7 empty] | -13871.7581 | -794950.9787 |  |  |  | -9613.3618 | -1596503.473 | -4325115.0775 |  | -9233.1311 | -311072.7481 | -28423.0647 | -311160.1257
Intl. Marine Bunkers | 0 | [14 empty] | 0 | [5 empty] | 0 | [13 empty] | -4626123.8828
Stock Changes | 0 | [14 empty] | 0 | [5 empty] | 0
Domestic Supply | 371636803.1397 | 0 | 6475331.89 | 365161471.2497 | 0 | 0 | 0 | 0 | 0 | 0 | 0 | 0 | 0 | 0 | 0 | 69340282.7 | 69340282.7 | 0 | 0 | 0 | 9297859.2357 | 69119554.6107 | 69119554.6107 | 0 | 0 | 0 | 0 | 0 | 0 | -11219.8783 | 1536034.6908 | 0 | 0 | 0 | -9527.0088 | -2064555.7762 | -4031143.0513 | 0 | -1584.0158 | 311490.9274 | -28093.7836 | -225028.514 | 0 | 0 | 0 | 0 | 0 | 0 | 0 | 0 | 0 | 0 | 0 | 0 | 0 | 0
Transfers | 0 | [14 empty] | 0 | [5 empty] | 0
Statistical Differences | -24591542.2535 | 0 | -0.46233 | -24591541.7912 | 0 | 0 | 0 | 0 | 0 | 0 | 0 | 0 | 0 | 0 | 0 | 0.85729 | 0.85729 | 0 | 0 | 0 | -1970048.7953 | -25675481.2261 | -4.29 | 0 | 0 | 0 | -25675476.9361 | -619677.6574 | 0 | -0.0004816 | -0.038839 | 0 | 0 | 0 | 0.061678 | -0.32256 | -0.23041 | 0 | -252917.0442 | -7770060.0259 | -1060095.6513 | -19049.1189 | 0 | 0 | 0 | 0 | 0 | 0 | 0 | 0 | 0 | 0 | 0 | 0 | 0 | 0
Transformation Sector | -303194150.0882 | 0 | -6475331.4277 | -296718818.6606 | 0 | 0 | 0 | 0 | 0 | 0 | 0 | 1077072.9117 | 325191.36 | 3457532.9624 | 0 | -24043707.363 | -24043707.363 | 0 | 0 | 0 | -3802995.3667 | -43444073.3845 | -69119550.3206 | 0 | 0 | 0 | 25675476.9361 | 309839.3955 | 0 | 1116397.5022 | 26574528.9035 | 0 | 0 | 0 | 1496845.0589 | 31801625.7688 | 5564477.0206 | 0 | 254501.0601 | 7458569.0984 | 1088189.4349 | 244077.6329 | 0 | 0 | 0 | 0 | 0 | 0 | 0 | 0 | 0 | 0 | 0 | 0 | 0 | 0
Electricity Plant | -214815444.0143 |  |  | -214815444.0143 | [11 empty] | 0 | [5 empty] | 0 | [23 empty] | 0 | 0 | 0 | 0 | 0 | 0 |  |  |  | 0
Autoproducer Electricity Plant | -843820.4522 |  |  | -843820.4522 | [11 empty] | -456708.746 | -456708.746 |  |  |  |  | 0 | [23 empty] | 0 | 0 | 0 | 0 | 0 | 0 |  |  |  | 0
CHP Plant | 0 | [14 empty] | 0 | [5 empty] | 0 | [23 empty] | 0 | 0 | 0 | 0 | 0 | 0 |  |  |  | 0 | 0
Autoproducer CHP Plant | 0 | [14 empty] | 0 | [5 empty] | 0 | [23 empty] | 0 | 0 | 0 | 0 | 0 | 0 |  |  |  | 0 | 0
Heat Plant | 0 | [14 empty] | 0 | [5 empty] | 0 | [33 empty] | 0
Autoproducer Heat Plant | 0 | [14 empty] | 0 | [5 empty] | 0 | [33 empty] | 0
Heat pumps | 0 | [14 empty] | 0 | [5 empty] | 0
Electric Boilers | 0 | [14 empty] | 0 | [5 empty] | 0
Patent Fuel Plants | 0 | [14 empty] | 0 | [5 empty] | 0
Coke Ovens | -6475331.4277 |  | -6475331.4277 | [5 empty] | 6092536.3283 |  |  |  | 325191.36 |  |  | 0 | [5 empty] | 0
Gas Works | 0 | [10 empty] | 1077072.9117 |  |  |  | 0 | [5 empty] | 0
Blast Furnaces | 0 | [7 empty] | -6092536.3283 |  |  |  |  | 3457532.9624 |  | 0 | [5 empty] | 0
Petrochemical Industry | 0 | [14 empty] | 0 | [5 empty] | 0
BKB Production | 0 | [14 empty] | 0 | [5 empty] | 0
Oil Refineries | 0 | [14 empty] | 0 | [5 empty] | -69119550.3206 | -69119550.3206 |  |  |  |  | 309839.3955 |  | 1116397.5022 | 26574528.9035 |  |  |  | 1496845.0589 | 31801625.7688 | 5564477.0206 |  | 254501.0601 | 7458569.0984 | 1088189.4349 | 244077.6329
Liquefaction | -81059554.1941 |  |  | -81059554.1941 | [11 empty] | 0 | [5 empty] | 25675476.9361 |  |  |  |  | 25675476.9361
Non-specified (Transformation) | 0 | [14 empty] | -23586998.617 | -23586998.617 |  |  |  | -3802995.3667 | 0
Energy Sector | 0 | 0 | 0 | 0 | 0 | 0 | 0 | 0 | 0 | 0 | 0 | 0 | 0 | 0 | 0 | 0 | 0 | 0 | 0 | 0 | 985357.0499 | 0 | 0 | 0 | 0 | 0 | 0 | 309839.3955 | 0 | 0 | 0 | 0 | 0 | 0 | 0 | 0 | 0 | 0 | 0 | 0 | 0 | 0 | 0 | 0 | 0 | [6 empty] | 0 | 0 | 0 | 0 | 0
Coal Mines | 0 | [14 empty] | 0 | [5 empty] | 0
Oil and Gas Extraction | 0 | [14 empty] | 0 | [5 empty] | 0
Patent Fuel Plants | 0 | [14 empty] | 0 | [5 empty] | 0
Coke Ovens | 0 | [14 empty] | 0 | [5 empty] | 0
Gas Works | 0 | [14 empty] | 0 | [5 empty] | 0
BKB | 0 | [14 empty] | 0 | [5 empty] | 0
Oil Refineries | 0 | [14 empty] | 0 | [5 empty] | 0 | [5 empty] | 309839.3955
Ownuse in Elec., CHP and Heat plant | 0 | [14 empty] | 0 |  |  |  |  | 985357.0499 | 0
Used for Pump Storage | 0 | [14 empty] | 0 | [5 empty] | 0
Nuclear Industry | 0 | [14 empty] | 0 | [5 empty] | 0
Non-specified (Energy) | 0 | [14 empty] | 0 | [5 empty] | 0
0
Distribution Losses | 0 | [14 empty] | 0 | [5 empty] | 0
Final Consumption | 43851110.7979 | 0 | 0 | 43851110.7979 | 0 | 0 | 0 | 0 | 0 | 0 | 0 | 1077072.9117 | 325191.36 | 3457532.9624 | 0 | 45296576.1943 | 45296576.1943 | 0 | 0 | 0 | 4510172.1236 | 0 | 0 | 0 | 0 | 0 | 0 | 1.1337 | 0 | 1105177.6235 | 28110563.5555 | 0 | 0 | 0 | 1487318.1117 | 29737069.67 | 1533333.7389 | 0 | 0 | 0 | 0 | 0 | 0 | 0 | 0 | [6 empty] | 0 | 0 | 0 | 0 | 0
Industry Sector | 27839138.9996 | 0 | 0 | 27839138.9996 | 0 | 0 | 0 | 0 | 0 | 0 | 0 | 1077072.9117 | 325191.36 | 3457532.9624 | 0 | 8636975.5543 | 8636975.5543 | 0 | 0 | 0 | 4507869.9326 | 0 | 0 | 0 | 0 | 0 | 0 | 0 | 0 | 0 | 23036.0504 | 0 | 0 | 0 | 42308.8316 | 3584522.5461 | 12933.2545 | 0 | 0 | 0 | 0 | 0 | 0 | 0 | 0 | [6 empty] | 0 | 0 | 0 | 0 | 0
Iron and Steel | 5060781.846 |  |  | 5060781.846 | [7 empty] | 289838.25 | 325191.36 | 3457532.9624 |  | 0 |  |  |  |  | 739564.821 | 0
Chemical and Petrochemical | 5280208.4815 |  |  | 5280208.4815 | [7 empty] | 82586.01 |  |  |  | 0 |  |  |  |  | 2411741.601 | 0
Non-Ferrous Metals | 489143.6373 |  |  | 489143.6373 | [7 empty] | 93940.99 |  |  |  | 0 |  |  |  |  | 36161.244 | 0
Non-Metallic Minerals | 4944170.4189 |  |  | 4944170.4189 | [7 empty] | 18368.35 |  |  |  | 0 |  |  |  |  | 820534.563 | 0
Transport Equipment | 0 | [14 empty] | 0 |  |  |  |  | 38407.284 | 0
Machinery | 0 | [10 empty] | 17032.47 |  |  |  | 0 |  |  |  |  | 73670.112 | 0
Mining and Quarrying | 848822.4627 |  |  | 848822.4627 | [7 empty] | 13311.09 |  |  |  | 0 | [5 empty] | 0 | [8 empty] | 19745.1861 |  |  |  | 39054.3062 | 2992995.9602 | 5983.3192
Food and Tobacco | 0 | [10 empty] | 5248.1 |  |  |  | 0 |  |  |  |  | 127631.223 | 0
Paper Pulp and Print | 0 | [10 empty] | 234256.1 |  |  |  | 0 |  |  |  |  | 51490.467 | 0
Wood and Wood Products | 0 | [14 empty] | 0 | [5 empty] | 0
Construction | 0 | [14 empty] | 0 | [5 empty] | 0 | [8 empty] | 3290.8643 |  |  |  | 3254.5254 | 591526.5859 | 6949.9353
Textile and Leather | 0 | [14 empty] | 0 |  |  |  |  | 617.661 | 0
Non-specified (Industry) | 11216012.1533 |  |  | 11216012.1533 | [7 empty] | 322491.5517 |  |  |  | 8636975.5543 | 8636975.5543 |  |  |  | 208050.9566 | 0
0
Transport Sector | 207361.3511 | 0 | 0 | 207361.3511 | 0 | 0 | 0 | 0 | 0 | 0 | 0 | 0 | 0 | 0 | 0 | 0 | 0 | 0 | 0 | 0 | 0 | 0 | 0 | 0 | 0 | 0 | 0 | 0 | 0 | 0 | 26860035.1084 | 0 | 0 | 0 | 3254.5254 | 20922037.2117 | 7933.3099 | 0 | 0 | 0 | 0 | 0 | 0 | 0 | 0 | [6 empty] | 0 | 0 | 0 | 0 | 0
International Civil Aviation | 0 | [14 empty] | 0 | [5 empty] | 0
Domestic Air Transport | 0 | [14 empty] | 0 | [5 empty] | 0
Road | 0 | [14 empty] | 0 | [5 empty] | 0 | [8 empty] | 26860035.1084 |  |  |  | 3254.5254 | 20655207.2812 | 7933.3099
Rail | 0 | [14 empty] | 0 | [5 empty] | 0 | [13 empty] | 102874.1857
Pipeline Transport | 0 | [14 empty] | 0 | [5 empty] | 0
Internal Navigation | 0 | [14 empty] | 0 | [5 empty] | 0 | [13 empty] | 163955.7447
Non-specified (Transport) | 207361.3511 |  |  | 207361.3511 | [11 empty] | 0 | [5 empty] | 0
Other Sectors | 15804610.4472 | 0 | 0 | 15804610.4472 | 0 | 0 | 0 | 0 | 0 | 0 | 0 | 0 | 0 | 0 | 0 | 36659600.64 | 36659600.64 | 0 | 0 | 0 | 2302.191 | 0 | 0 | 0 | 0 | 0 | 0 | 1.1337 | 0 | 1105177.6235 | 1227492.3967 | 0 | 0 | 0 | 1441754.7546 | 5230509.9122 | 1512467.1745 | 0 | 0 | 0 | 0 | 0 | 0 | 0 | 0 | [6 empty] | 0 | 0 | 0 | 0 | 0
Agriculture | 875857.1129 |  |  | 875857.1129 | [11 empty] | 0 | [5 empty] | 0 | [5 empty] | 0.12112 |  |  | 503502.2438 |  |  |  | 182253.4261 | 2758314.3695 | 136584.3864
Commerce and Public Services | 4420401.8462 |  |  | 4420401.8462 | [11 empty] | 0 |  |  |  |  | 2302.191 | 0 | [5 empty] | 1.0125 |  | 143610.6446 | 13163.457 |  |  |  | 211544.1547 | 51437.0929 | 35863.0295
Residential | 8840796.4985 |  |  | 8840796.4985 | [11 empty] | 36659600.64 | 36659600.64 |  |  |  |  | 0 | [7 empty] | 952201.0671 | 19745.1861 |  |  |  | 1047957.1739 | 45007.4607 | 1340019.7586
Non-specified (Other) | 1667554.9897 |  |  | 1667554.9897 | [11 empty] | 0 | [5 empty] | 0 | [7 empty] | 9365.9118 | 691081.5097 |  |  |  |  | 2375750.9891
Non-Energy Use | 0 | [20 empty] | 0
Memo:Non-Energy Use Ind/Transf/Ener | 0 | [14 empty] | 0 | [5 empty] | 0 | [16 empty] | 1645.2655 | 228641.233 | 592134.8598 | 155.2058
Memo:Non-Energy Use in Transport | 0 | [14 empty] | 0 | [5 empty] | 0 | [16 empty] | 192.38 | 28689.6852
Memo:Non-Energy Use in Oth.Sect. | 0 | [14 empty] | 0 | [5 empty] | 0 | [16 empty] | 251079.3943 | 7512729.1234 | 467960.7216 | 18893.9167
Memo:Feedst.Use in Petchem. Ind. | 5060781.846 |  |  | 5060781.846 | [11 empty] | 0 | [5 empty] | 0
0
Elect.Output in GWh | 0 | 0 | 0 | 0 | 0 | 0 | 0 | 0 | 0 | 0 | 0 | 0 | 0 | 0 | 0 | 0 | 0 | 0 | 0 | 0 | 0 | 0 | 0 | 0 | 0 | 0 | 0 | 0 | 0 | 0 | 0 | 0 | 0 | 0 | 0 | 0 | 0 | 0 | 0 | 0 | 0 | 0 | 0 | 0 | 0 | 0 | 0 | 0 | 0 | 0 | 0 | 0 | 0 | 0 | 0 | 0
Elect.Output-public elec. plant | 0 | [14 empty] | 0 | [5 empty] | 0
Elect.Output-autoprod. elec. plant | 0 | [14 empty] | 0 | [5 empty] | 0
Elect.Output-public CHP plant | 0 | [14 empty] | 0 | [5 empty] | 0
Elect.Output-autoprod. CHP plant | 0 | [14 empty] | 0 | [5 empty] | 0
Heat Output-public CHP plant | 0 | [14 empty] | 0 | [5 empty] | 0
Heat Output-autoproducer CHP plant | 0 | [14 empty] | 0 | [5 empty] | 0
Heat Output-public heat plant | 0 | [14 empty] | 0 | [5 empty] | 0
Heat Output-autoprod. heat plant | 0 | [14 empty] | 0 | [5 empty] | 0
Heat Output in TJ | 0 | 0 | 0 | 0 | 0 | 0 | 0 | 0 | 0 | 0 | 0 | 0 | 0 | 0 | 0 | 0 | 0 | 0 | 0 | 0 | 0 | 0 | 0 | 0 | 0 | 0 | 0 | 0 | 0 | 0 | 0 | 0 | 0 | 0 | 0 | 0 | 0 | 0 | 0 | 0 | 0 | 0 | 0 | 0 | 0 | 0 | 0 | 0 | 0 | 0 | 0 | 0 | 0 | 0 | 0 | 0
Pumped Hydro Production | [21 empty] | 0 | [32 empty] | 0
Memo: Gas vented | [21 empty] | 0
Memo: Gas flared | [21 empty] | 0
Memo: Energy use for Gold Mining | [21 empty] | 0
Memo: Energy use for Other Mining | [21 empty] | 0
Note on BD19: Changed formula from (-BD19*0.086) to (-BD19*3.6) because we are converting from GWh to TJ and the conversion factor is 3.6 MJ/kWh. Same for cells BD20 & BD21.

## Notes on Emissions
Emissions
The emissions sheet includes the CO2eq content of the various energy carriers based on the Intergovernmental Panel on Climate Change (IPCC) emission factors
(This assumes that all the carbon in the energy carrier is completely combusted to CO2)