## Explanation
Explanation of commodity flows and energy balances
A commodity flow shows the movement of a commodity from its point of production to where it is transformed or finally consumed. The quantity of each commodity is expressed in a unit which is most often used for that commodity e.g. tons for coal or kl for liquid fuels. Production within the commodity flow includes both indigenous production of primary carriers and products produced from transformation of primary carriers e.g. liquid fuels produced in refineries are included under production. Only the inputs into transformation are shown within the transformation section of the commodity flow. The outputs from transformation are shown under production. All numbers within the transformation and consumption sections of a commodity flow should be shown as +ve.
An energy balance shows the conversion of energy from one form to another and the final consumption of energy. All commodities are expresses in one energy unit for the entire balance. Production within the energy balance shows only indigenous production of primary energy carriers i.e. naturally occurring energy resources which are extracted within the country. The transformation section of an energy balance shows input commodities of a process as ‑ve and output commodities as +ve. The input and output commodities of a process are shown in the same row within the balance e.g. crude oil going into refineries are –ve and the petroleum products coming out of refineries is +ve.
Summary comparison of Commodity Flow and Energy Balance
| Commodity Flow | Energy Balance
Unit | Various depending on commodity | A single unit (SA balances use TJ, IEA uses toe)
Production | Indigenous production and products from transformation of primary sources of energy | Only indigenous production
Imports | +ve | +ve
Exports | -ve | -ve
Transformation | Only +ve | Both
–ve
(commodities into the process) and
+ve
(commodities out of the process)
Electricity production from nuclear and directly from renewable energy | Nuclear generation is given as the equivalent of the primary energy used to generate electricity from coal under production. Nuclear is not directly covered on the IEA CF but is included in the value for electricity. | Nuclear and direct generation from renewable energy is included under production and shown as consumed under electricity plants.
Energy sector | +ve | -ve
This section is not included in the IEA energy balance but energy used by the energy sector is included under own use and distribution losses
Consumption | +ve | +ve

## Commodity flow native units
RSA 2012 ver 1
BASIC FILE (NATIVE UNITS) | t | t | t | t | t | t | t | t | t | t | t | t | TJ | TJ | TJ | TJ | TJ | TJ | TJ | TJ | TJ | TJ | t | t | t | t | t | t | TJ | kl | kl | kl | kl | kl | kl | kl | kl | kl | kl | kl | t | t | t | t | t | t | GWh | GWh | GWh | GWh | GWh | GWh | TJ | TJ | TJ | MWh | TJ
| HARDCOAL | BROWN | COKCOAL | ANTHRACITE | BITCOAL | SUBCOAL | LIGNITE | PEAT | PATFUEL | OVENCOKE | GASCOKE | BKB | GASWKSGS | COKEOVGS | BLFURGS | OXYSTGS | COMRENEW | SBIOMASS | INDWASTE | MUNWASTE | GLBIO | NATGAS | CRNGFEED | CRUDEOIL | NGL | REFFEEDS | ADDITIVE | NONCRUDE | REFINGAS | ETHANE | LPG | MOTORGAS | AVGAS | JETGAS | JETKERO | OTHKERO | GASDIES | RESFUEL | NAPHTHA | WHITESP | LUBRIC | BITUMEN | PARWAX | PETCOKE | ONONSPEC | NONSPEC | NUCLEAR | HYDRO | GEOTHERM | SOLAR | TIDE | WIND | HEATPUMP | BOILER | OTHER | ELECTR | HEAT
Production (6) | t: 258575800; t: 0; t: 2930104; t: 3005136; t: 252640560; t: 2070000; TJ: 22225; TJ: 21940; TJ: 640415; TJ: 640415; TJ: 44827.4883; t: 985992.9961; t: 52949.0586; t: 933043.9375; TJ: 4168.5073; kl: 655725.8125; kl: 9637813.8; kl: 37606.9805; kl: 2278671; kl: 1100507.375; kl: 527136.9375; kl: 9661628; kl: 1719429.75; kl: 140273.9688; t: 1331877.125; t: 429901.625; t: 122149.2656; t: 42655.3125; GWh: 903.6111; MWh: 259034864
From Other Sources( 8) | t: 0; t: 0; TJ: 21846.4805; TJ: 0; t: 4295740; t: 4295740
Import (1) | t: 114144; t: 0; t: 113631; t: 513; TJ: 0; TJ: 121221.1172; t: 18940000; t: 18940000; kl: 195.86; kl: 1851811.5243; kl: 14396.7305; kl: 240361.8594; kl: 3676244.5; kl: 129848.2578; kl: 381.65; t: 191842.625; t: 26.59; t: 25336.601; t: 2119.4573; MWh: 10006000
Export (1) | t: -76008649; t: 0; t: -707310; t: -1226571; t: -74074768; TJ: 0; TJ: -12.3221; t: -49.1476; t: -49.1476; kl: -189.77; kl: -235278.875; kl: -6730.6201; kl: -151642.2812; kl: -2079.1875; kl: -527331.5625; kl: -1280795.25; kl: -4518.1401; t: -95574.6094; t: -4923.77; t: -117934.7266; t: -20417.0684; MWh: -15035000
Intl. Marine Bunkers | t: 0; t: 0; TJ: 0; t: 0; kl: -13705.7998; kl: -1100507.375; kl: -2022976.125
Stock Changes (7) | t: 0; t: 0; TJ: 0; t: 0
Domestic Supply | 182681295 | 0 | 2222794 | 1892196 | 178566305 | 0 | 0 | 0 | 0 | 2070000 | 0 | 0 | 21846.4805 | 22225 | 21940 | 0 | 640415 | 640415 | 0 | 0 | 0 | 166036.2833 | 24221683.8485 | 18992899.911 | 933043.9375 | 0 | 0 | 4295740 | 4168.5073 | 0 | 655731.9025 | 11254346.4493 | 31567.291 | 2367390.5781 | 0 | 525057.75 | 10787564.8125 | 568482.7578 | 0 | 136137.4786 | 1428145.1406 | 425004.445 | 29551.1401 | 0 | 24357.7014 | 0 | 0 | 0 | 0 | 903.6111 | 0 | 0 | 0 | 0 | 0 | 254005864 | 0
Transfers | t: 0; t: 0; t: 4295740; t: 4295740
Statistical Differences | 655962.75 | 0 | 0 | 371666 | 284296.75 | 0 | 0 | 0 | 0 | 0 | 0 | 0 | 1.4805 | 0 | 0 | 0 | -45471.56 | -45471.56 | 0 | 0 | 0 | -7.9979 | -0.088974 | -0.088974 | 0 | 0 | 0 | 0 | 0 | 0 | 0.0011292 | 0.00010557 | 0.0019531 | -0.17188 | 0 | -0.0040283 | 0.18652 | 0.0018692 | 0 | 136137.4786 | 1428145.1406 | 425004.445 | -0.0039854 | 0 | 24357.7014 | 0 | 0 | 0 | 0 | 0 | 0 | 0 | 0 | 0 | 0 | 7078944.2578 | 0
Transformation Sector | 163470963 | 0 | 2222794 | 0 | 161248169 | 0 | 0 | 0 | 0 | 2070000 | 0 | 0 | 0 | 0 | 0 | 0 | 222065 | 222065 | 0 | 0 | 0 | 63101.9375 | 19925943.9375 | 18992900 | 933043.9375 | 0 | 0 | 0 | 0 | 0 | 0 | 0 | 0 | 0 | 0 | 0 | 0 | 0 | 0 | 0 | 0 | 0 | 0 | 0 | 0 | 0 | 0 | 0 | 0 | 0 | 0 | 0 | 0 | 0 | 0 | 0 | 0
Electricity Plant (11) | t: 119898544; t: 0; t: 119898544; TJ: 0; t: 0
Autoproducer Electricity Plant | t: 455725; t: 0; t: 455725; TJ: 4220; TJ: 4220; t: 0
CHP Plant | t: 0; t: 0; TJ: 0; t: 0
Autoproducer CHP Plant | t: 0; t: 0; TJ: 0; t: 0
Heat Plant | t: 0; t: 0; TJ: 0; t: 0
Autoproducer Heat Plant | t: 0; t: 0; TJ: 0; t: 0
Heat pumps | t: 0; t: 0; TJ: 0; t: 0
Electric Boilers | t: 0; t: 0; TJ: 0; t: 0
Patent Fuel Plants | t: 0; t: 0; TJ: 0; t: 0
Coke Ovens | t: 2222794; t: 0; t: 2222794; TJ: 0; t: 0
Gas Works | t: 0; t: 0; TJ: 0; t: 0
Blast Furnaces | t: 0; t: 0; t: 2070000; TJ: 0; t: 0
Petrochemical Industry | t: 0; t: 0; TJ: 0; t: 0
BKB production | t: 0; t: 0; TJ: 0; t: 0
Oil Refineries | t: 0; t: 0; TJ: 0; t: 19925943.9375; t: 18992900; t: 933043.9375
Liquefaction | t: 40893900; t: 0; t: 40893900; TJ: 0; TJ: 63101.9375; t: 0
Non-specified (Transformation) | t: 0; t: 0; TJ: 217845; TJ: 217845; t: 0
Energy Sector | 0 | 0 | 0 | 0 | 0 | 0 | 0 | 0 | 0 | 0 | 0 | 0 | 0 | 0 | 0 | 0 | 0 | 0 | 0 | 0 | 0 | 23600.3438 | 0 | 0 | 0 | 0 | 0 | 0 | 4168.5073 | 0 | 0 | 0 | 0 | 0 | 0 | 0 | 0 | 0 | 0 | 0 | 0 | 0 | 0 | 0 | 0 | 0 | 0 | 0 | 0 | 0 | 0 | 0 | 0 | 0 | 0 | 30677999.75 | 0
Coal Mines | t: 0; t: 0; TJ: 0; t: 0; MWh: 3281999.75
Oil and Gas Extraction | t: 0; t: 0; TJ: 0; t: 0
Patent Fuel Plants | t: 0; t: 0; TJ: 0; t: 0
Coke Ovens | t: 0; t: 0; TJ: 0; t: 0
Gas Works | t: 0; t: 0; TJ: 0; t: 0
BKB | t: 0; t: 0; TJ: 0; t: 0
Oil Refineries | t: 0; t: 0; TJ: 0; t: 0; TJ: 4168.5073; MWh: 8680000
Ownuse in Elec., CHP and Heat plant (2) | t: 0; t: 0; TJ: 0; TJ: 23600.3438; t: 0; MWh: 14819000
Used for Pump Storage | t: 0; t: 0; TJ: 0; t: 0; MWh: 3897000
Nuclear Industry | t: 0; t: 0; TJ: 0; t: 0
Non-specified (Energy) | t: 0; t: 0; TJ: 0; t: 0
Distribution Losses(3) | t: 0; t: 0; TJ: 0; t: 0; MWh: 22351000
Final Consumption | 18554369.25 | 0 | 0 | 1520530 | 17033839.25 | 0 | 0 | 0 | 0 | 0 | 0 | 0 | 21845 | 22225 | 21940 | 0 | 463821.56 | 463821.56 | 0 | 0 | 0 | 79342 | 0 | 0 | 0 | 0 | 0 | 0 | 0 | 0 | 655731.9014 | 11254346.4492 | 31567.2891 | 2367390.75 | 0 | 525057.754 | 10787564.626 | 568482.7559 | 0 | 0 | 0 | 0 | 0 | 0 | 0 | 0 | 0 | 0 | 0 | 903.6111 | 0 | 0 | 0 | 0 | 0 | 193897919.9922 | 0
Industry Sector | 10476988 | 0 | 0 | 1482780 | 8994208 | 0 | 0 | 0 | 0 | 0 | 0 | 0 | 21845 | 22225 | 21940 | 0 | 418350 | 418350 | 0 | 0 | 0 | 79299 | 0 | 0 | 0 | 0 | 0 | 0 | 0 | 0 | 0 | 13515 | 0 | 0 | 0 | 14825.1599 | 1369137.8281 | 423.097 | 0 | 0 | 0 | 0 | 0 | 0 | 0 | 0 | 0 | 0 | 0 | 0 | 0 | 0 | 0 | 0 | 0 | 114077919.9922 | 0
Iron and Steel (9) | t: 2831599; t: 0; t: 666098; t: 2165501; TJ: 6268; TJ: 22225; TJ: 21940; TJ: 0; TJ: 11620; t: 0; MWh: 20549800
Chemical and Petrochemical (9) | t: 6453; t: 0; t: 6453; TJ: 1515; TJ: 0; TJ: 43433; t: 0; MWh: 11449000
Non-Ferrous Metals | t: 715970; t: 0; t: 633149; t: 82821; TJ: 1801; TJ: 0; TJ: 613; t: 0; MWh: 17243000
Non-Metallic Minerals (9) | t: 1953890; t: 0; t: 10700; t: 1943190; TJ: 349; TJ: 0; TJ: 14652; t: 0; MWh: 2598000
Transport Equipment | t: 0; t: 0; TJ: 0; TJ: 735; t: 0; MWh: 43000
Machinery (9) | t: 0; t: 0; TJ: 474; TJ: 0; TJ: 1223; t: 0; MWh: 42000
Mining and Quarrying (9) | t: 387084; t: 0; t: 387084; TJ: 247; TJ: 0; t: 0; kl: 12163.5; kl: 12354.2998; kl: 1156467.375; MWh: 30972000
Food and Tobacco (9) | t: 0; t: 0; TJ: 529; TJ: 0; TJ: 2508; t: 0; MWh: 724000
Paper Pulp and Print (9) | t: 0; t: 0; TJ: 3875; TJ: 0; TJ: 961; t: 0; MWh: 1631000
Wood and Wood Products | t: 0; t: 0; TJ: 0; t: 0; MWh: 285000
Construction | t: 0; t: 0; TJ: 0; t: 0; kl: 1351.5; kl: 2470.8601; kl: 212670.4531; kl: 423.097; MWh: 109000
Textile and Leather | t: 0; t: 0; TJ: 0; TJ: 10; t: 0; MWh: 125999.9922
Non-specified (Industry) (9) | t: 4581992; t: 0; t: 166380; t: 4415612; TJ: 6787; TJ: 418350; TJ: 418350; TJ: 3544; t: 0; MWh: 28306120
Transport Sector | 21352 | 0 | 0 | 0 | 21352 | 0 | 0 | 0 | 0 | 0 | 0 | 0 | 0 | 0 | 0 | 0 | 0 | 0 | 0 | 0 | 0 | 8 | 0 | 0 | 0 | 0 | 0 | 0 | 0 | 0 | 0 | 10932284 | 31567.2891 | 2367390.75 | 0 | 1235.4301 | 7629695.8906 | 634.053 | 0 | 0 | 0 | 0 | 0 | 0 | 0 | 0 | 0 | 0 | 0 | 0 | 0 | 0 | 0 | 0 | 0 | 3826000 | 0
International Civil Aviation | t: 0; t: 0; TJ: 0; t: 0; kl: 31567.2891
Domestic Air Transport | t: 0; t: 0; TJ: 0; t: 0; kl: 2367390.75
Road | t: 0; t: 0; TJ: 0; TJ: 8; t: 0; kl: 10932284; kl: 1235.4301; kl: 7541179; kl: 514.987; MWh: 29000
Rail | t: 0; t: 0; TJ: 0; t: 0; kl: 47132.3711; MWh: 3210000
Pipeline Transport | t: 0; t: 0; TJ: 0; t: 0; MWh: 77000
Internal Navigation | t: 0; t: 0; TJ: 0; t: 0; kl: 41384.5195; kl: 119.066
Non-specified (Transport) | t: 21352; t: 0; t: 21352; TJ: 0; t: 0; MWh: 510000
Other Sectors | 8056029.25 | 0 | 0 | 37750 | 8018279.25 | 0 | 0 | 0 | 0 | 0 | 0 | 0 | 0 | 0 | 0 | 0 | 45471.56 | 45471.56 | 0 | 0 | 0 | 35 | 0 | 0 | 0 | 0 | 0 | 0 | 0 | 0 | 655731.9014 | 308547.4492 | 0 | 0 | 0 | 508997.1641 | 1788730.9072 | 567425.606 | 0 | 0 | 0 | 0 | 0 | 0 | 0 | 0 | 0 | 0 | 0 | 903.6111 | 0 | 0 | 0 | 0 | 0 | 75994000 | 0
Agriculture(4) | t: 8142; t: 0; t: 8142; TJ: 0; t: 0; kl: 19326.4492; kl: 77832.0938; kl: 942647.375; kl: 8122.0571; MWh: 5709000
Commerce and Public Services(4) | t: 2682629.0833; t: 0; t: 12583.3333; t: 2670045.75; TJ: 0; TJ: 35; t: 0; kl: 85208.1016; kl: 4054.5; kl: 81538.3828; kl: 10346.1299; kl: 12808.6113; MWh: 28183000
Residential(4) | t: 5365258.1667; t: 0; t: 25166.6667; t: 5340091.5; TJ: 45471.56; TJ: 45471.56; t: 0; kl: 564966.75; kl: 8109; kl: 349626.6875; kl: 13794.8398; kl: 546494.9375; GWh: 903.6111; MWh: 38779000
Non-specified (Other) (4) | t: 0; t: 0; TJ: 0; t: 0; kl: 5557.0498; kl: 277057.5; kl: 821942.5625; MWh: 3323000
Non-Energy Use | 2119643 | 0 | 0 | 0 | 2119643 | 0 | 0 | 0 | 0 | 0 | 0 | 0 | 0 | 0 | 0 | 0 | 0 | 0 | 0 | 0 | 0 | 0 | 0 | 0 | 0 | 0 | 0 | 0 | 0 | 0 | 0 | 0 | 0 | 0 | 0 | 0 | 0 | 0 | 0 | 136137.4756 | 1428145.0352 | 425004.4277 | 29551.144 | 0 | 24357.7008 | 0 | 0 | 0 | 0 | 0 | 0 | 0 | 0 | 0 | 0 | 0 | 0
Memo:Non-Energy Use Ind/Transf/Ener | t: 2119643; t: 0; t: 2119643; TJ: 0; t: 0; kl: 982.093; t: 57160.2227; t: 318673.4688; t: 13939.37; t: 219.215
Memo:Non-Energy Use in Transport | t: 0; t: 0; TJ: 0; t: 0; kl: 79.742; t: 629611.25; t: 16464.623; t: 1107.1656; t: 187.185
Memo:Non-Energy Use in Oth.Sect. | t: 0; t: 0; TJ: 0; t: 0; kl: 135075.6406; t: 741373.5625; t: 89866.3359; t: 14504.6084; t: 23951.3008
Memo:Feedst.Use in Petchem. Ind. | t: 2119643; t: 0; t: 2119643; TJ: 0; t: 0; t: 24507.2168; t: 63.8144
Elect.Output in GWh | 238582.333 | 0 | 0 | 0 | 238582.333 | 0 | 0 | 0 | 0 | 0 | 0 | 0 | 0 | 0 | 0 | 0 | 344.742 | 344.742 | 0 | 0 | 0 | 1761.972 | 0 | 0 | 0 | 0 | 0 | 0 | 0 | 0 | 0 | 0 | 0 | 0 | 0 | 0 | 0 | 0 | 0 | 0 | 0 | 0 | 0 | 0 | 0 | 0 | 12967.4346 | 4024.51 | 0 | 0 | 0 | 7 | 0 | 0 | 0 | 259034.8789 | 0
Elect.Output-public elec. Plant (5) | t: 232095.5312; t: 0; t: 232095.5312; TJ: 0; t: 0; kl: 1346.16; GWh: 12967.4346; GWh: 3837.96; MWh: 250247.8125
Elect.Output-autoprod. elec. Plant (5) | t: 6486.8018; t: 0; t: 6486.8018; TJ: 344.742; TJ: 344.742; TJ: 1761.972; t: 0; GWh: 186.55; GWh: 7; MWh: 8787.0664
Elect.Output-public CHP plant | t: 0; t: 0; TJ: 0; t: 0
Elect.Output-autoprod. CHP plant | t: 0; t: 0; TJ: 0; t: 0
Heat Output-public CHP plant | t: 0; t: 0; TJ: 0; t: 0
Heat Output-autoproducer CHP plant | t: 0; t: 0; TJ: 0; t: 0
Heat Output-public heat plant | t: 0; t: 0; TJ: 0; t: 0
Heat Output-autoprod. heat plant | t: 0; t: 0; TJ: 0; t: 0
Heat Output in TJ | 0 | 0 | 0 | 0 | 0 | 0 | 0 | 0 | 0 | 0 | 0 | 0 | 0 | 0 | 0 | 0 | 0 | 0 | 0 | 0 | 0 | 0 | 0 | 0 | 0 | 0 | 0 | 0 | 0 | 0 | 0 | 0 | 0 | 0 | 0 | 0 | 0 | 0 | 0 | 0 | 0 | 0 | 0 | 0 | 0 | 0 | 0 | 0 | 0 | 0 | 0 | 0 | 0 | 0 | 0 | 0 | 0
Pumped Hydro Production | t: 0; t: 0; TJ: 0; GWh: 2868
Memo: Gas vented | t: 0; t: 0; TJ: 0
Memo: Gas flared | t: 0; t: 0; TJ: 0
Memo: Energy use for Gold Mining | t: 0; t: 0; TJ: 0
Memo: Energy use for Other Mining | t: 0; t: 0; TJ: 0
Memo: Coal from underground operations | t: 0; t: 0; TJ: 0
Note on F4: DMR:Bituminous production
Note on F6: Alfred Mampa: SARS:BITUMINOUS IMPORT
Note on F7: DMR:Bituminous Export
Note on N12: johanvw: This Stats Diff is cancelled out by the same amount under Natural Gas
Note on F14: Alfred Mampa: DMR:BITUMINOUS;ESKOM
Note on F15: Alfred Mampa: DMR;BITUMINOUS:OTHER ELECTRICITY
Note on F29: Alfred Mampa: DMR:BITUMINOUS;SYNTHETIC FUELS
Note on N44: Source :Sasol from the email 6 March 2006, from Elrien Bootha Sasol cannot distinguish between GWG and Nat Gas consumtion, hence we assume all consumtion to be under GWG.
Note on BE45: allen: Eskom. This is the sum of final energy consumption in the industry sector, from iron and steel down to non-specified industry.
Note on F46: DMR:BITUMINOUS mittal steel + other iron and steel
Note on F49: Alfred Mampa: DMR:BITUMINOUS:OTHER METTALLURGICAL
Note on F52: Alfred Mampa: DMR:BITUMINOUS:GOLD &URANIUM + OTHER MINING
Note on F58: Alfred Mampa: DMR:BITUMINOUS:CEMENT&LIME + OTHER INDUSTRIES
Note on BE59: allen: Eskom data: This is the sum of transport sector, from International Civil Aviation down to non-specified transport.
Note on BE67: allen: Nersa report 2006,Chapter 6 Figure 6.2 - sum of Agriculture + Commerce & Public Services + Residential + General.
Note on F68: Alfred Mampa: DMR:BITUMINOUS:AGRICULTURE
Note on F69: Alfred Mampa: DMR:BITUMINOUS ONE THIRD OF MERCHANT & DOMESTIC
Note on F70: Alfred Mampa: DMR:BITUMINOUS TWO THIRD OF MERCHANT & DOMESTIC
Note on F73: Alfred Mampa: DMR:BITUMINOUS:CHEMICAL INDUSTRIES

## Commodity flow TJ
RSA 2012 ver 1
BASIC FILE (TJ) | TJ | TJ | TJ | TJ | TJ | TJ | TJ | TJ | TJ | TJ | TJ | TJ | TJ | TJ | TJ | TJ | TJ | TJ | TJ | TJ | TJ | TJ | TJ | TJ | TJ | TJ | TJ | TJ | TJ | TJ | TJ | TJ | TJ | TJ | TJ | TJ | TJ | TJ | TJ | TJ | TJ | TJ | TJ | TJ | TJ | TJ | TJ | TJ | TJ | TJ | TJ | TJ | TJ | TJ | TJ | TJ | TJ
| HARDCOAL | BROWN | COKCOAL | ANTHRACITE | BITCOAL | SUBCOAL | LIGNITE | PEAT | PATFUEL | OVENCOKE | GASCOKE | BKB | GASWKSGS | COKEOVGS | BLFURGS | OXYSTGS | COMRENEW | SBIOMASS | INDWASTE | MUNWASTE | GLBIO | NATGAS | CRNGFEED | CRUDEOIL | NGL | REFFEEDS | ADDITIVE | NONCRUDE | REFINGAS | ETHANE | LPG | MOTORGAS | AVGAS | JETGAS | JETKERO | OTHKERO | GASDIES | RESFUEL | NAPHTHA | WHITESP | LUBRIC | BITUMEN | PARWAX | PETCOKE | ONONSPEC | NONSPEC | NUCLEAR | HYDRO | GEOTHERM | SOLAR | TIDE | WIND | HEATPUMP | BOILER | OTHER | ELECTR | HEAT
Production (6) | 6136392.9859 | 0 | 90833.2188 | 83242.2672 | 5962317.5 |  |  |  |  | 59161 |  |  |  | 22225 | 21940 |  | 640415 | 640415 |  |  |  | 44827.4883 | 44245.7874 | 2258.8069 | 41986.9805 |  |  |  | 4168.5073 |  | 17507.8789 | 330918.875 | 1274.8766 |  | 115222.22 | 19504.0664 | 368108.0312 | 71528.2812 |  | 5639.0132 | 53541.457 | 17282.0449 | 4910.4004 |  | 1714.7435 |  |  |  |  | 3252.7443 | [5 empty] | 932525.5
From Other Sources( 8) | 0 | 0 |  | 0 | [8 empty] | 21846.4805 |  |  |  | 0 | [5 empty] | 286548.7812 |  |  |  |  | 286548.7812
Import (1) | 3161.4297 | 0 |  | 3147.5787 | 13.851 | [11 empty] | 0 |  |  |  |  | 121221.1172 | 807980.4375 | 807980.4375 | [6 empty] | 5.2295 | 63331.957 | 488.0492 |  | 8172.3037 |  | 140064.9219 | 5401.6875 |  | 15.3423 | 7712.0732 | 1.0689 | 1018.5314 |  | 85.2022 | [10 empty] | 36021.5977
Export (1) | -2129996.2511 | 0 | -21926.6094 | -33976.0167 | -2074093.625 | [11 empty] | 0 |  |  |  |  | -12.3221 | -2.0966 | -2.0966 | [6 empty] | -5.0669 | -9352.1719 | -228.168 |  | -5155.8379 | -76.9299 | -20091.332 | -53281.082 |  | -181.6292 | -3842.0991 | -197.9355 | -4740.9761 |  | -820.7661 | [10 empty] | -54126
Intl. Marine Bunkers | 0 | 0 |  | 0 | [12 empty] | 0 | [5 empty] | 0 | [9 empty] | -464.6266 |  | -37747.4023 |  | -77075.3906
Stock Changes (7) | 0 | 0 |  | 0 | [12 empty] | 0 | [5 empty] | 0
Domestic Supply | 4009558.1646 | 0 | 68906.6094 | 52413.8292 | 3888237.726 | 0 | 0 | 0 | 0 | 59161 | 0 | 0 | 21846.4805 | 0 | 21940 | 0 | 640415 | 640415 | 0 | 0 | 0 | 166036.2833 | 1138772.9095 | 810237.1477 | 41986.9805 | 0 | 0 | 286548.7812 | 4168.5073 | 0 | 17508.0415 | 384898.6602 | 1070.1311 | 0 | 80491.2835 | 19427.1365 | 411006.2305 | 23648.8867 | 0 | 5472.7263 | 57411.4312 | 17085.1783 | 1187.9557 | 0 | 979.1796 | 0 | 0 | 0 | 0 | 3252.7443 | 0 | 0 | 0 | 0 | 0 | 914421.0977 | 0
Transfers | 0 | 0 |  | 0 | [18 empty] | 286548.7812 |  |  |  |  | 286548.7812
Statistical Differences | 120777.4512 | 0 | 0 | 10295.1482 | 110482.303 | 0 | 0 | 0 | 0 | 0 | 0 | 0 | 1.4805 | 0 | 0 | 0 | -45471.56 | -45471.56 | 0 | 0 | 0 | -7.9979 | 0.022749 | 0.022749 | 0 | 0 | 0 | 0 | 0 | 0 | -0.00017786 | -0.0013924 | 0 | 0 | 0 | -0.00062943 | -0.00097656 | 0.0040059 | 0 | -6.4373e-06 | 0.0024414 | 0.00092483 | -0.0096959 | 0 | 0 | 0 | 0 | 0 | 0 | 0 | 0 | 0 | 0 | 0 | 0 | 25484.2038 | 0
Transformation Sector | 3386748.3721 | 0 | 68906.6094 | 0 | 3317841.7627 | 0 | 0 | 0 | 0 | 59161 | 0 | 0 | 0 | 0 | 0 | 0 | 222065 | 222065 | 0 | 0 | 0 | 63101.9375 | 852224.1055 | 810237.125 | 41986.9805 | 0 | 0 | 0 | 0 | 0 | 0 | 0 | 0 | 0 | 0 | 0 | 0 | 0 | 0 | 0 | 0 | 0 | 0 | 0 | 0 | 0 | 0 | 0 | 0 | 0 | 0 | 0 | 0 | 0 | 0 | 0 | 0
Electricity Plant (11) | 2409960.75 | 0 |  | 0 | 2409960.75 | [11 empty] | 0 | [5 empty] | 0
Autoproducer Electricity Plant | 12304.5752 | 0 |  | 0 | 12304.5752 | [11 empty] | 4220 | 4220 |  |  |  |  | 0
CHP Plant | 0 | 0 |  | 0 | [12 empty] | 0 | [5 empty] | 0
Autoproducer CHP Plant | 0 | 0 |  | 0 | [12 empty] | 0 | [5 empty] | 0
Heat Plant | 0 | 0 |  | 0 | [12 empty] | 0 | [5 empty] | 0
Autoproducer Heat Plant | 0 | 0 |  | 0 | [12 empty] | 0 | [5 empty] | 0
Heat pumps | 0 | 0 |  | 0 | [12 empty] | 0 | [5 empty] | 0
Electric Boilers | 0 | 0 |  | 0 | [12 empty] | 0 | [5 empty] | 0
Patent Fuel Plants | 0 | 0 |  | 0 | [12 empty] | 0 | [5 empty] | 0
Coke Ovens | 68906.6094 | 0 | 68906.6094 | 0 | [12 empty] | 0 | [5 empty] | 0
Gas Works | 0 | 0 |  | 0 | [12 empty] | 0 | [5 empty] | 0
Blast Furnaces | 0 | 0 |  | 0 | [5 empty] | 59161 | [6 empty] | 0 | [5 empty] | 0
Petrochemical Industry | 0 | 0 |  | 0 | [12 empty] | 0 | [5 empty] | 0
BKB production | 0 | 0 |  | 0 | [12 empty] | 0 | [5 empty] | 0
Oil Refineries | 0 | 0 |  | 0 | [12 empty] | 0 | [5 empty] | 852224.1055 | 810237.125 | 41986.9805
Liquefaction | 895576.4375 | 0 |  | 0 | 895576.4375 | [11 empty] | 0 |  |  |  |  | 63101.9375 | 0
Non-specified (Transformation) | 0 | 0 |  | 0 | [12 empty] | 217845 | 217845 |  |  |  |  | 0
Energy Sector | 0 | 0 | 0 | 0 | 0 | 0 | 0 | 0 | 0 | 0 | 0 | 0 | 0 | 0 | 0 | 0 | 0 | 0 | 0 | 0 | 0 | 23600.3438 | 0 | 0 | 0 | 0 | 0 | 0 | 4168.5073 | 0 | 0 | 0 | 0 | 0 | 0 | 0 | 0 | 0 | 0 | 0 | 0 | 0 | 0 | 0 | 0 | 0 | 0 | 0 | 0 | 0 | 0 | 0 | 0 | 0 | 0 | 110440.7979 | 0
Coal Mines | 0 | 0 |  | 0 | [12 empty] | 0 | [5 empty] | 0 | [32 empty] | 11815.1992
Oil and Gas Extraction | 0 | 0 |  | 0 | [12 empty] | 0 | [5 empty] | 0
Patent Fuel Plants | 0 | 0 |  | 0 | [12 empty] | 0 | [5 empty] | 0
Coke Ovens | 0 | 0 |  | 0 | [12 empty] | 0 | [5 empty] | 0
Gas Works | 0 | 0 |  | 0 | [12 empty] | 0 | [5 empty] | 0
BKB | 0 | 0 |  | 0 | [12 empty] | 0 | [5 empty] | 0
Oil Refineries | 0 | 0 |  | 0 | [12 empty] | 0 | [5 empty] | 0 | [5 empty] | 4168.5073 | [26 empty] | 31248
Ownuse in Elec., CHP and Heat plant (2) | 0 | 0 |  | 0 | [12 empty] | 0 |  |  |  |  | 23600.3438 | 0 | [32 empty] | 53348.3984
Used for Pump Storage | 0 | 0 |  | 0 | [12 empty] | 0 | [5 empty] | 0 | [32 empty] | 14029.2002
Nuclear Industry | 0 | 0 |  | 0 | [12 empty] | 0 | [5 empty] | 0
Non-specified (Energy) | 0 | 0 |  | 0 | [12 empty] | 0 | [5 empty] | 0
Distribution Losses(3) | 0 | 0 |  | 0 | [12 empty] | 0 | [5 empty] | 0 | [32 empty] | 80463.6016
Final Consumption | 502032.3413 | 0 | 0 | 42118.681 | 459913.6603 | 0 | 0 | 0 | 0 | 0 | 0 | 0 | 21845 | 22225 | 21940 | 0 | 463821.56 | 463821.56 | 0 | 0 | 0 | 79342 | 0 | 0 | 0 | 0 | 0 | 0 | 0 | 0 | 17508.0417 | 384898.6615 | 1070.1311 | 0 | 80491.2835 | 19427.1371 | 411006.2314 | 23648.8827 | 0 | 5472.7263 | 57411.4287 | 17085.1774 | 1187.9654 | 0 | 979.1796 | 0 | 0 | 0 | 0 | 3252.7443 | 0 | 0 | 0 | 0 | 0 | 698032.4945 | 0
Industry Sector | 283916.6251 | 0 | 0 | 41073.006 | 242843.6191 | 0 | 0 | 0 | 0 | 0 | 0 | 0 | 21845 | 22225 | 21940 | 0 | 418350 | 418350 | 0 | 0 | 0 | 79299 | 0 | 0 | 0 | 0 | 0 | 0 | 0 | 0 | 0 | 462.213 | 0 | 0 | 0 | 548.5309 | 52164.1504 | 17.6008 | 0 | 0 | 0 | 0 | 0 | 0 | 979.1796 | 0 | 0 | 0 | 0 | 0 | 0 | 0 | 0 | 0 | 0 | 410680.5068 | 0
Iron and Steel (9) | 76919.4419 | 0 |  | 18450.9146 | 58468.5273 | [7 empty] | 6268 | 22225 | 21940 |  | 0 |  |  |  |  | 11620 | 0 | [32 empty] | 73979.2812
Chemical and Petrochemical (9) | 178.7481 | 0 |  | 178.7481 | [8 empty] | 1515 |  |  |  | 0 |  |  |  |  | 43433 | 0 | [32 empty] | 41216.3984
Non-Ferrous Metals | 19774.3943 | 0 |  | 17538.2273 | 2236.167 | [7 empty] | 1801 |  |  |  | 0 |  |  |  |  | 613 | 0 | [32 empty] | 62074.8008
Non-Metallic Minerals (9) | 52762.5228 | 0 |  | 296.39 | 52466.1328 | [7 empty] | 349 |  |  |  | 0 |  |  |  |  | 14652 | 0 | [32 empty] | 9352.7998
Transport Equipment | 0 | 0 |  | 0 | [12 empty] | 0 |  |  |  |  | 735 | 0 | [32 empty] | 154.8
Machinery (9) | 0 | 0 |  | 0 | [8 empty] | 474 |  |  |  | 0 |  |  |  |  | 1223 | 0 | [32 empty] | 151.2
Mining and Quarrying (9) | 10451.2686 | 0 |  | 0 | 10451.2686 | [7 empty] | 247 |  |  |  | 0 | [5 empty] | 0 | [8 empty] | 415.9917 |  |  |  | 457.1091 | 44061.4062 | [18 empty] | 111499.1953
Food and Tobacco (9) | 0 | 0 |  | 0 | [8 empty] | 529 |  |  |  | 0 |  |  |  |  | 2508 | 0 | [32 empty] | 2606.3999
Paper Pulp and Print (9) | 0 | 0 |  | 0 | [8 empty] | 3875 |  |  |  | 0 |  |  |  |  | 961 | 0 | [32 empty] | 5871.6001
Wood and Wood Products | 0 | 0 |  | 0 | [12 empty] | 0 | [5 empty] | 0 | [32 empty] | 1026
Construction | 0 | 0 |  | 0 | [12 empty] | 0 | [5 empty] | 0 | [8 empty] | 46.2213 |  |  |  | 91.4218 | 8102.7441 | 17.6008 | [17 empty] | 392.4
Textile and Leather | 0 | 0 |  | 0 | [12 empty] | 0 |  |  |  |  | 10 | 0 | [32 empty] | 453.6
Non-specified (Industry) (9) | 123830.2494 | 0 |  | 4608.726 | 119221.5234 | [7 empty] | 6787 |  |  |  | 418350 | 418350 |  |  |  | 3544 | 0 | [21 empty] | 979.1796 | [10 empty] | 101902.0312
Transport Sector | 576.504 | 0 | 0 | 0 | 576.504 | 0 | 0 | 0 | 0 | 0 | 0 | 0 | 0 | 0 | 0 | 0 | 0 | 0 | 0 | 0 | 0 | 8 | 0 | 0 | 0 | 0 | 0 | 0 | 0 | 0 | 0 | 373884.125 | 1070.1311 | 0 | 80491.2835 | 45.7109 | 290691.4312 | 26.3766 | 0 | 0 | 0 | 0 | 0 | 0 | 0 | 0 | 0 | 0 | 0 | 0 | 0 | 0 | 0 | 0 | 0 | 13773.6 | 0
International Civil Aviation | 0 | 0 |  | 0 | [12 empty] | 0 | [5 empty] | 0 | [9 empty] | 1070.1311
Domestic Air Transport | 0 | 0 |  | 0 | [12 empty] | 0 | [5 empty] | 0 | [11 empty] | 80491.2835
Road | 0 | 0 |  | 0 | [12 empty] | 0 |  |  |  |  | 8 | 0 | [8 empty] | 373884.125 |  |  |  | 45.7109 | 287318.9375 | 21.4235 | [17 empty] | 104.4
Rail | 0 | 0 |  | 0 | [12 empty] | 0 | [5 empty] | 0 | [13 empty] | 1795.7434 | [18 empty] | 11556
Pipeline Transport | 0 | 0 |  | 0 | [12 empty] | 0 | [5 empty] | 0 | [32 empty] | 277.2
Internal Navigation | 0 | 0 |  | 0 | [12 empty] | 0 | [5 empty] | 0 | [13 empty] | 1576.7502 | 4.9531
Non-specified (Transport) | 576.504 | 0 |  | 0 | 576.504 | [11 empty] | 0 | [5 empty] | 0 | [32 empty] | 1836
Other Sectors | 217539.2121 | 0 | 0 | 1045.675 | 216493.5371 | 0 | 0 | 0 | 0 | 0 | 0 | 0 | 0 | 0 | 0 | 0 | 45471.56 | 45471.56 | 0 | 0 | 0 | 35 | 0 | 0 | 0 | 0 | 0 | 0 | 0 | 0 | 17508.0417 | 10552.3235 | 0 | 0 | 0 | 18832.8953 | 68150.6499 | 23604.9053 | 0 | 0 | 0 | 0 | 0 | 0 | 0 | 0 | 0 | 0 | 0 | 3252.7443 | 0 | 0 | 0 | 0 | 0 | 273578.3877 | 0
Agriculture(4) | 219.834 | 0 |  | 0 | 219.834 | [11 empty] | 0 | [5 empty] | 0 | [8 empty] | 660.9646 |  |  |  | 2879.7876 | 35914.8672 | 337.8776 | [17 empty] | 20552.4004
Commerce and Public Services(4) | 72439.7927 | 0 |  | 348.5583 | 72091.2344 | [11 empty] | 0 |  |  |  |  | 35 | 0 | [7 empty] | 2275.0562 | 138.6639 |  |  |  | 3016.9202 | 394.1876 | 532.8383 | [17 empty] | 101458.7969
Residential(4) | 144879.5854 | 0 |  | 697.1167 | 144182.4688 | [11 empty] | 45471.56 | 45471.56 |  |  |  |  | 0 | [7 empty] | 15084.6123 | 277.3278 |  |  |  | 12936.1875 | 525.5834 | 22734.1895 | [11 empty] | 3252.7443 | [5 empty] | 139604.3906
Non-specified (Other) (4) | 0 | 0 |  | 0 | [12 empty] | 0 | [5 empty] | 0 | [7 empty] | 148.3732 | 9475.3672 |  |  |  |  | 31316.0117 | [18 empty] | 11962.7998
Non-Energy Use | 57230.3633 | 0 | 0 | 0 | 57230.3633 | 0 | 0 | 0 | 0 | 0 | 0 | 0 | 0 | 0 | 0 | 0 | 0 | 0 | 0 | 0 | 0 | 0 | 0 | 0 | 0 | 0 | 0 | 0 | 0 | 0 | 0 | 0 | 0 | 0 | 0 | 0 | 0 | 0 | 0 | 5472.7263 | 57411.4287 | 17085.1774 | 1187.9654 | 0 | 979.1796 | 0 | 0 | 0 | 0 | 0 | 0 | 0 | 0 | 0 | 0 | 0 | 0
Memo:Non-Energy Use Ind/Transf/Ener | 57230.3633 | 0 |  | 0 | 57230.3633 | [11 empty] | 0 | [5 empty] | 0 | [16 empty] | 39.4801 | 2297.8408 | 12810.6729 | 4.3673 |  | 8.8124
Memo:Non-Energy Use in Transport | 0 | 0 |  | 0 | [12 empty] | 0 | [5 empty] | 0 | [16 empty] | 3.2056 | 25310.3711 | 661.8778 | 44.5081 |  | 7.5248
Memo:Non-Energy Use in Oth.Sect. | 0 | 0 |  | 0 | [12 empty] | 0 | [5 empty] | 0 | [16 empty] | 5430.0405 | 29803.2168 | 3612.6267 | 1139.09 |  | 962.8423
Memo:Feedst.Use in Petchem. Ind. | 57230.3633 | 0 |  | 0 | 57230.3633 | [11 empty] | 0 | [5 empty] | 0 | [17 empty] | 985.1901 | 2.5653
Elect.Output in GWh | 238582.333 | 0 | 0 | 0 | 238582.333 | 0 | 0 | 0 | 0 | 0 | 0 | 0 | 0 | 0 | 0 | 0 | 344.742 | 344.742 | 0 | 0 | 0 | 1761.972 | 0 | 0 | 0 | 0 | 0 | 0 | 0 | 0 | 0 | 0 | 0 | 0 | 0 | 0 | 0 | 0 | 0 | 0 | 0 | 0 | 0 | 0 | 0 | 0 | 12967.435 | 4024.51 | 0 | 0 | 0 | 7 | 0 | 0 | 0 | 259034.871 | 0
Elect.Output-public elec. Plant (5) | 232095.5312 | 0 |  | 0 | 232095.5312 | [11 empty] | 0 | [5 empty] | 0 | [13 empty] | 1346.16 | [9 empty] | 12967.435 | 3837.96 | [7 empty] | 250247.805
Elect.Output-autoprod. elec. Plant (5) | 6486.8018 | 0 |  | 0 | 6486.8018 | [11 empty] | 344.742 | 344.742 |  |  |  | 1761.972 | 0 | [24 empty] | 186.55 |  |  |  | 7 |  |  |  | 8787.066
Elect.Output-public CHP plant | 0 | 0 |  | 0 | [12 empty] | 0 | [5 empty] | 0
Elect.Output-autoprod. CHP plant | 0 | 0 |  | 0 | [12 empty] | 0 | [5 empty] | 0
Heat Output-public CHP plant | 0 | 0 |  | 0 | [12 empty] | 0 | [5 empty] | 0
Heat Output-autoproducer CHP plant | 0 | 0 |  | 0 | [12 empty] | 0 | [5 empty] | 0
Heat Output-public heat plant | 0 | 0 |  | 0 | [12 empty] | 0 | [5 empty] | 0
Heat Output-autoprod. heat plant | 0 | 0 |  | 0 | [12 empty] | 0 | [5 empty] | 0
Heat Output in TJ | 0 | 0 | 0 | 0 | 0 | 0 | 0 | 0 | 0 | 0 | 0 | 0 | 0 | 0 | 0 | 0 | 0 | 0 | 0 | 0 | 0 | 0 | 0 | 0 | 0 | 0 | 0 | 0 | 0 | 0 | 0 | 0 | 0 | 0 | 0 | 0 | 0 | 0 | 0 | 0 | 0 | 0 | 0 | 0 | 0 | 0 | 0 | 0 | 0 | 0 | 0 | 0 | 0 | 0 | 0 | 0 | 0
Pumped Hydro Production | 0 | 0 |  | 0 | [43 empty] | 10324.7998
Memo: Gas vented | 0 | 0 |  | 0
Memo: Gas flared | 0 | 0 |  | 0
Memo: Energy use for Gold Mining | 0 | 0 |  | 0
Memo: Energy use for Other Mining | 0 | 0 |  | 0
Memo: Coal from underground operations | 0 | 0 |  | 0
Note on N12: johanvw: This Stats Diff is cancelled out by the same amount under Natural Gas
Note on N44: Source :Sasol from the email 6 March 2006, from Elrien Bootha Sasol cannot distinguish between GWG and Nat Gas consumtion, hence we assume all consumtion to be under GWG.
Note on BE45: allen: Eskom. This is the sum of final energy consumption in the industry sector, from iron and steel down to non-specified industry.
Note on BE59: allen: Eskom data: This is the sum of transport sector, from International Civil Aviation down to non-specified transport.
Note on BE67: allen: Nersa report 2006,Chapter 6 Figure 6.2 - sum of Agriculture + Commerce & Public Services + Residential + General.

## Disaggregate balance
RSA 2012 ver 1
Single Energy Unit | Hard | Brown | Coking | Anthracite | Bituminous | Sub- | Lignite | Peat | Patent | Coke oven | Gas Coke | BKB | Gasworks | Coke oven | Blast | Oxygen | Renewables | SBIOMASS | Industrial | Muncipal | GLBIO | Natural | Crude + NGLs | Crude Oil | NGLs | Refinery | Additives | Non- | Refinery | Ethane | LPG | Motor | Aviation | Jet | Jet | Other | Gas Diesel | Residual | Naphtha | White | Lubricants | Bitumen | Parrafin | Petroleum | Non-specified | NONSPEC | Nuclear | Hydro | Geothermal | Solar | Tide | Wind | Heatpumps | Boilers | Other | Electricity | Heat
(TJ) | Coal | Coal | Coal | Coal | Coal | Bituminous |  |  | Fuel | coke |  |  | Gas | Gas | Furnace Gas | Furnace Gas | & Waste |  | Waste | Waste |  | Gas | + Feedstocks |  |  | Feedstocks |  | Conventional | Gas |  |  | Gasoline | Gasoline | Gasoline | Kerosene | Kerosene |  | Fuel |  | Spirit |  |  | Wax | Coke | oil products
[6 empty] | Coal | [21 empty] | Crude
Indigenous Production | 6136392.9859 |  | 90833.2188 | 83242.2672 | 5962317.5 | [11 empty] | 640415 | 640415 |  |  |  | 44827.4883 | 44245.7874 | 2258.8069 | 41986.9805 | [21 empty] | 141462.9153 | 14488.2354 | 0 | 3253 | 0 | 25.2 |  |  |  | 0
From Other Sources | 0 | [15 empty] | 0 | [5 empty] | 0
Import | 3161.4297 |  |  | 3147.5787 | 13.851 | [11 empty] | 0 |  |  |  |  | 121221.1172 | 807980.4375 | 807980.4375 | [6 empty] | 5.2295 | 63331.957 | 488.0492 |  | 8172.3037 |  | 140064.9219 | 5401.6875 |  | 15.3423 | 7712.0732 | 1.0689 | 1018.5314 |  | 85.2022 | [10 empty] | 36021.5977
Export | -2129996.2511 |  | -21926.6094 | -33976.0167 | -2074093.625 | [11 empty] | 0 |  |  |  |  | -12.3221 | -2.0966 | -2.0966 | [6 empty] | -5.0669 | -9352.1719 | -228.168 |  | -5155.8379 | -76.9299 | -20091.332 | -53281.082 |  | -181.6292 | -3842.0991 | -197.9355 | -4740.9761 |  | -820.7661 | [10 empty] | -54126
Intl. Marine Bunkers | 0 | [15 empty] | 0 | [5 empty] | 0 | [9 empty] | -464.6266 |  | -37747.4023 |  | -77075.3906
Stock Changes | 0 | [15 empty] | 0 | [5 empty] | 0
Domestic Supply | 4009558.1646 | 0 | 68906.6094 | 52413.8292 | 3888237.726 | 0 | 0 | 0 | 0 | 0 | 0 | 0 | 0 | 0 | 0 | 0 | 640415 | 640415 | 0 | 0 | 0 | 166036.2833 | 852224.1282 | 810237.1477 | 41986.9805 | 0 | 0 | 0 | 0 | 0 | 0.1626 | 53979.7852 | -204.7455 | 0 | -34730.9365 | -76.9299 | 42898.1992 | -47879.3945 | 0 | -166.2869 | 3869.9741 | -196.8666 | -3722.4447 | 0 | -735.5639 | 0 | 141462.9153 | 14488.2354 | 0 | 3253 | 0 | 25.2 | 0 | 0 | 0 | -18104.4023 | 0
Transfers | 0 | [15 empty] | 0 | [5 empty] | 286548.76 |  |  |  |  | 286548.78
Statistical Differences | -110482.303 | 0 | 0 |  | -110482.303 | 0 | 0 | 0 | 0 | 0 | 0 | 0 | -1.4805 | 0 | 0 | 0 | 45471.56 | 45471.56 | 0 | 0 | 0 | 7.9979 | -0.0014994 | -0.022749 | 0 | 0 | 0 | 0.00125 | 0 | 0 | 0.00017786 | 0.0013924 | 0 | 0 | 0 | 0.00062943 | 0.00097656 | -0.0040059 | 0 | 6.4373e-06 | -0.0024414 | -0.00092483 | 0.0096959 | 0 | -3.1471e-05 | 0 | 0 | 0 | 0 | 0 | 0 | 0 | 0 | 0 | 0 | 525232.4974 | 0
0
Transformation Sector | -3386748.3721 | 0 | -68906.6094 |  | -3317841.7627 | 0 | 0 | 0 | 0 | 0 | 0 | 0 | 21846.4805 | 22225 | 21940 | 0 | -222065 | -222065 | 0 | 0 | 0 | -63101.9375 | -1138772.8867 | -810237.125 | -41986.9805 | 0 | 0 | -286548.7812 | 4168.5073 | 0 | 17507.8789 | 330918.875 | 1274.8766 | 0 | 115222.22 | 19504.0664 | 368108.0312 | 71528.2812 | 0 | 5639.0132 | 53541.457 | 17282.0449 | 4910.4004 | 0 | 1714.7435 | 0 | -141462.9153 | -14488.2354 | 0 | 0 | 0 | -25.2 | 0 | 0 | 0 | 932525.5 | 0
Electricity Plant | -2409960.75 |  |  |  | -2409960.75 | [11 empty] | 0 | [5 empty] | 0 | [23 empty] | -141462.9153 | -13816.6554 | 0 | 0 | 0 | 0 |  |  |  | 900892.0625
Autoproducer Electricity Plant | -12304.5752 |  |  |  | -12304.5752 | [11 empty] | -4220 | -4220 |  |  |  |  | 0 | [23 empty] | 0 | -671.58 | 0 | 0 | 0 | -25.2 |  |  |  | 31633.4375
CHP Plant | 0 | [15 empty] | 0 | [5 empty] | 0 | [23 empty] | 0 | 0 | 0 | 0 | 0 | 0 |  |  |  | 0 | 0
Autoproducer CHP Plant | 0 | [15 empty] | 0 | [5 empty] | 0 | [23 empty] | 0 | 0 | 0 | 0 | 0 | 0 |  |  |  | 0 | 0
Heat Plant | 0 | [15 empty] | 0 | [5 empty] | 0 | [33 empty] | 0
Autoproducer Heat Plant | 0 | [15 empty] | 0 | [5 empty] | 0 | [33 empty] | 0
Heat pumps | 0 | [15 empty] | 0 | [5 empty] | 0
Electric Boilers | 0 | [15 empty] | 0 | [5 empty] | 0
Patent Fuel Plants | 0 | [15 empty] | 0 | [5 empty] | 0
Coke Ovens | -68906.6094 |  | -68906.6094 | [6 empty] | 57753 |  |  |  | 22225 |  |  | 0 | [5 empty] | 0
Gas Works | 0 | [11 empty] | 21846.4805 |  |  |  | 0 | [5 empty] | 0
Blast Furnaces | 0 | [8 empty] | -57753 |  |  |  |  | 21940 |  | 0 | [5 empty] | 0
Petrochemical Industry | 0 | [15 empty] | 0 | [5 empty] | 0
BKB Production | 0 | [15 empty] | 0 | [5 empty] | 0
Oil Refineries | 0 | [15 empty] | 0 | [5 empty] | -852224.1055 | -810237.125 | -41986.9805 |  |  |  | 4168.5073 |  | 17507.8789 | 330918.875 | 1274.8766 |  | 115222.22 | 19504.0664 | 368108.0312 | 71528.2812 |  | 5639.0132 | 53541.457 | 17282.0449 | 4910.4004 |  | 1714.7435
Liquefaction | -895576.4375 |  |  |  | -895576.4375 | [11 empty] | 0 |  |  |  |  | -63101.9375 | -286548.7812 |  |  |  |  | -286548.7812
Non-specified (Transformation) | 0 | [15 empty] | -217845 | -217845 |  |  |  |  | 0
Energy Sector | 0 | 0 | 0 |  | 0 | 0 | 0 | 0 | 0 | 0 | 0 | 0 | 0 | 0 | 0 | 0 | 0 | 0 | 0 | 0 | 0 | -23600.3438 | 0 | 0 | 0 | 0 | 0 | 0 | -4168.5073 | 0 | 0 | 0 | 0 | 0 | 0 | 0 | 0 | 0 | 0 | 0 | 0 | 0 | 0 | 0 | 0 | 0 | [6 empty] | 0 | 0 | 0 | 110440.7979 | 0
Coal Mines | 0 | [15 empty] | 0 | [5 empty] | 0 | [32 empty] | 11815.1992
Oil and Gas Extraction | 0 | [15 empty] | 0 | [5 empty] | 0
Patent Fuel Plants | 0 | [15 empty] | 0 | [5 empty] | 0
Coke Ovens | 0 | [15 empty] | 0 | [5 empty] | 0
Gas Works | 0 | [15 empty] | 0 | [5 empty] | 0
BKB | 0 | [15 empty] | 0 | [5 empty] | 0
Oil Refineries | 0 | [15 empty] | 0 | [5 empty] | 0 | [5 empty] | -4168.5073 | [26 empty] | 31248
Ownuse in Elec., CHP and Heat plant | 0 | [15 empty] | 0 |  |  |  |  | -23600.3438 | 0 | [32 empty] | 53348.3984
Used for Pump Storage | 0 | [15 empty] | 0 | [5 empty] | 0 | [32 empty] | 14029.2002
Nuclear Industry | 0 | [15 empty] | 0 | [5 empty] | 0
Non-specified (Energy) | 0 | [15 empty] | 0 | [5 empty] | 0
| 0 | [15 empty] | 0
Distribution Losses | 0 | [15 empty] | 0 | [5 empty] | 0 | [32 empty] | 80463.6016
Final Consumption | 459913.6603 | 0 | 0 |  | 459913.6603 | 0 | 0 | 0 | 0 | 0 | 0 | 0 | 21845 | 22225 | 21940 | 0 | 463821.56 | 463821.56 | 0 | 0 | 0 | 79342 | 0 | 0 | 0 | 0 | 0 | 0 | 0 | 0 | 17508.0417 | 384898.6615 | 1070.1311 | 0 | 80491.2835 | 19427.1371 | 411006.2314 | 23648.8827 | 0 | 5472.7263 | 57411.4287 | 17085.1774 | 1187.9654 | 0 | 979.1796 | 0 | 0 | 0 | 0 | 3253 | 0 | 0 | 0 | 0 | 0 | 698032.4945 | 0
Industry Sector | 283916.6251 | 0 | 0 | 41073.006 | 242843.6191 | 0 | 0 | 0 | 0 | 0 | 0 | 0 | 21845 | 22225 | 21940 | 0 | 418350 | 418350 | 0 | 0 | 0 | 79299 | 0 | 0 | 0 | 0 | 0 | 0 | 0 | 0 | 0 | 462.213 | 0 | 0 | 0 | 548.5309 | 52164.1504 | 17.6008 | 0 | 0 | 0 | 0 | 0 | 0 | 0 | 0 | [6 empty] | 0 | 0 | 0 | 410680.5068 | 0
Iron and Steel | 76919.4419 |  |  | 18450.9146 | 58468.5273 | [7 empty] | 6268 | 22225 | 21940 |  | 0 |  |  |  |  | 11620 | 0 | [32 empty] | 73979.2812
Chemical and Petrochemical | 178.7481 |  |  | 178.7481 | [8 empty] | 1515 |  |  |  | 0 |  |  |  |  | 43433 | 0 | [32 empty] | 41216.3984
Non-Ferrous Metals | 19774.3943 |  |  | 17538.2273 | 2236.167 | [7 empty] | 1801 |  |  |  | 0 |  |  |  |  | 613 | 0 | [32 empty] | 62074.8008
Non-Metallic Minerals | 52762.5228 |  |  | 296.39 | 52466.1328 | [7 empty] | 349 |  |  |  | 0 |  |  |  |  | 14652 | 0 | [32 empty] | 9352.7998
Transport Equipment | 0 | [15 empty] | 0 |  |  |  |  | 735 | 0 | [32 empty] | 154.8
Machinery | 0 | [11 empty] | 474 |  |  |  | 0 |  |  |  |  | 1223 | 0 | [32 empty] | 151.2
Mining and Quarrying | 10451.2686 |  |  |  | 10451.2686 | [7 empty] | 247 |  |  |  | 0 | [5 empty] | 0 | [8 empty] | 415.9917 |  |  |  | 457.1091 | 44061.4062 | [18 empty] | 111499.1953
Food and Tobacco | 0 | [11 empty] | 529 |  |  |  | 0 |  |  |  |  | 2508 | 0 | [32 empty] | 2606.3999
Paper Pulp and Print | 0 | [11 empty] | 3875 |  |  |  | 0 |  |  |  |  | 961 | 0 | [32 empty] | 5871.6001
Wood and Wood Products | 0 | [15 empty] | 0 | [5 empty] | 0 | [32 empty] | 1026
Construction | 0 | [15 empty] | 0 | [5 empty] | 0 | [8 empty] | 46.2213 |  |  |  | 91.4218 | 8102.7441 | 17.6008 | [17 empty] | 392.4
Textile and Leather | 0 | [15 empty] | 0 |  |  |  |  | 10 | 0 | [32 empty] | 453.6
Non-specified (Industry) | 123830.2494 |  |  | 4608.726 | 119221.5234 | [7 empty] | 6787 |  |  |  | 418350 | 418350 |  |  |  | 3544 | 0 | [32 empty] | 101902.0312
0
Transport Sector | 576.504 | 0 | 0 |  | 576.504 | 0 | 0 | 0 | 0 | 0 | 0 | 0 | 0 | 0 | 0 | 0 | 0 | 0 | 0 | 0 | 0 | 8 | 0 | 0 | 0 | 0 | 0 | 0 | 0 | 0 | 0 | 373884.125 | 1070.1311 | 0 | 80491.2835 | 45.7109 | 290691.4312 | 26.3766 | 0 | 0 | 0 | 0 | 0 | 0 | 0 | 0 | [6 empty] | 0 | 0 | 0 | 13773.6 | 0
International Civil Aviation | 0 | [15 empty] | 0 | [5 empty] | 0 | [9 empty] | 1070.1311
Domestic Air Transport | 0 | [15 empty] | 0 | [5 empty] | 0 | [11 empty] | 80491.2835
Road | 0 | [15 empty] | 0 |  |  |  |  | 8 | 0 | [8 empty] | 373884.125 |  |  |  | 45.7109 | 287318.9375 | 21.4235 | [17 empty] | 104.4
Rail | 0 | [15 empty] | 0 | [5 empty] | 0 | [13 empty] | 1795.7434 | [18 empty] | 11556
Pipeline Transport | 0 | [15 empty] | 0 | [5 empty] | 0 | [32 empty] | 277.2
Internal Navigation | 0 | [15 empty] | 0 | [5 empty] | 0 | [13 empty] | 1576.7502 | 4.9531
Non-specified (Transport) | 576.504 |  |  |  | 576.504 | [11 empty] | 0 | [5 empty] | 0 | [32 empty] | 1836
Other Sectors | 216493.5371 | 0 | 0 |  | 216493.5371 | 0 | 0 | 0 | 0 | 0 | 0 | 0 | 0 | 0 | 0 | 0 | 45471.56 | 45471.56 | 0 | 0 | 0 | 35 | 0 | 0 | 0 | 0 | 0 | 0 | 0 | 0 | 17508.0417 | 10552.3235 | 0 | 0 | 0 | 18832.8953 | 68150.6499 | 23604.9053 | 0 | 0 | 0 | 0 | 0 | 0 | 0 | 0 | 0 | 0 | 0 | 3253 | 0 | 0 | 0 | 0 | 0 | 273578.3877 | 0
Agriculture | 219.834 |  |  |  | 219.834 | [11 empty] | 0 | [5 empty] | 0 | [8 empty] | 660.9646 |  |  |  | 2879.7876 | 35914.8672 | 337.8776 | [17 empty] | 20552.4004
Commerce and Public Services | 72439.7927 |  |  | 348.5583 | 72091.2344 | [11 empty] | 0 |  |  |  |  | 35 | 0 | [7 empty] | 2275.0562 | 138.6639 |  |  |  | 3016.9202 | 394.1876 | 532.8383 | [17 empty] | 101458.7969
Residential | 144879.5854 |  |  | 697.1167 | 144182.4688 | [11 empty] | 45471.56 | 45471.56 |  |  |  |  | 0 | [7 empty] | 15084.6123 | 277.3278 |  |  |  | 12936.1875 | 525.5834 | 22734.1895 | [11 empty] | 3253 | [5 empty] | 139604.3906
Non-specified (Other) | 0 | [15 empty] | 0 | [5 empty] | 0 | [7 empty] | 148.3732 | 9475.3672 |  |  |  |  | 31316.0117 | [18 empty] | 11962.7998
Non-Energy Use | 57230.3633 | [21 empty] | 0 | [16 empty] | 5472.7263 | 57411.4287 | 17085.1774 | 1187.9654 | 0 | 979.1796
Memo:Non-Energy Use Ind/Transf/Ener | 57230.3633 |  |  |  | 57230.3633 | [11 empty] | 0 | [5 empty] | 0 | [16 empty] | 39.4801 | 2297.8408 | 12810.6729 | 4.3673 |  | 8.8124
Memo:Non-Energy Use in Transport | 0 | [15 empty] | 0 | [5 empty] | 0 | [16 empty] | 3.2056 | 25310.3711 | 661.8778 | 44.5081 |  | 7.5248
Memo:Non-Energy Use in Oth.Sect. | 0 | [15 empty] | 0 | [5 empty] | 0 | [16 empty] | 5430.0405 | 29803.2168 | 3612.6267 | 1139.09 |  | 962.8423
Memo:Feedst.Use in Petchem. Ind. |  |  |  |  | 57230.3633 | [11 empty] | 0 | [5 empty] | 0 | [17 empty] | 985.1901 | 2.5653
| 0 | [15 empty] | 0
Elect.Output in GWh | 238582.333 | 0 | 0 |  | 238582.333 | 0 | 0 | 0 | 0 | 0 | 0 | 0 | 0 | 0 | 0 | 0 | 344.742 | 344.742 | 0 | 0 | 0 | 1761.972 | 0 | 0 | 0 | 0 | 0 | 0 | 0 | 0 | 0 | 0 | 0 | 0 | 0 | 0 | 1346.16 | 0 | 0 | 0 | 0 | 0 | 0 | 0 | 0 | 0 | 12967.4339 | 4024.5098 | 0 | 0 | 0 | 7 | 0 | 0 | 0 | 259034.863 | 0
Elect.Output-public elec. plant | 232095.5312 |  |  |  | 232095.5312 | [11 empty] | 0 | [5 empty] | 0 | [13 empty] | 1346.16 | [9 empty] | 12967.4339 | 3837.9598 | [7 empty] | 250247.797
Elect.Output-autoprod. elec. plant | 6486.8018 |  |  |  | 6486.8018 | [11 empty] | 344.742 | 344.742 |  |  |  | 1761.972 | 0 | [24 empty] | 186.55 |  |  |  | 7 |  |  |  | 8787.066
Elect.Output-public CHP plant | 0 | [15 empty] | 0 | [5 empty] | 0
Elect.Output-autoprod. CHP plant | 0 | [15 empty] | 0 | [5 empty] | 0
Heat Output-public CHP plant | 0 | [15 empty] | 0 | [5 empty] | 0
Heat Output-autoproducer CHP plant | 0 | [15 empty] | 0 | [5 empty] | 0
Heat Output-public heat plant | 0 | [15 empty] | 0 | [5 empty] | 0
Heat Output-autoprod. heat plant | 0 | [15 empty] | 0 | [5 empty] | 0
Heat Output in TJ | 0 | 0 | 0 |  | 0 | 0 | 0 | 0 | 0 | 0 | 0 | 0 | 0 | 0 | 0 | 0 | 0 | 0 | 0 | 0 | 0 | 0 | 0 | 0 | 0 | 0 | 0 | 0 | 0 | 0 | 0 | 0 | 0 | 0 | 0 | 0 | 0 | 0 | 0 | 0 | 0 | 0 | 0 | 0 | 0 | 0 | 0 | 0 | 0 | 0 | 0 | 0 | 0 | 0 | 0 | 0 | 0
Pumped Hydro Production | 0 | [21 empty] | 0 | [24 empty] | 2868 | [7 empty] | 2868
Memo: Gas vented | 0 | [21 empty] | 0
Memo: Gas flared | 0 | [21 empty] | 0
Memo: Energy use for Gold Mining | 0 | [21 empty] | 0
Memo: Energy use for Other Mining | 0 | [21 empty] | 0
Note on BE19: Changed formula from (-BD19*0.086) to (-BD19*3.6) because we are converting from GWh to TJ and the conversion factor is 3.6 MJ/kWh. Same for cells BD20 & BD21.

## Aggregate balance
RSA 2012 ver 1
Single Energy Unit | Coal | Crude Oil | Petroleum | Gas | Nuclear | Hydro | Geothermal | Renewables | Electricity | Heat | Total
(TJ) |  |  | Products |  |  |  | Solar etc | & Waste
Indigenous Production | 6136392.9859 | 44245.7874 |  | 44827.4883 |  |  | 3253 | 640415 | 0 |  | 6869134.2616
Import | 3161.4297 | 807980.4375 | 226296.37 | 121221.1172 |  |  |  |  | 36021.5977 |  | 1194680.952
Export | -2129996.2511 | -2.0966 | -96668.3609 | -12.3221 |  |  |  |  | -54126 |  | -2280805.0308
Intl. Marine Bunkers |  |  | -115287.4196 | [7 empty] | -115287.4196
Stock Changes | [10 empty] | 0
Total Primary Energy Supply | 4009558.1646 | 852224.1282 | 14340.5895 | 166036.2833 | 0 | 0 | 3253 | 640415 | -18104.4023 | 0 | 5667722.7633
Transfers |  | -286548.78 | [8 empty] | -286548.78
Statistical Differences | -110482.303 | -0.023999 | 6722.1685 | -2407.4826 | 0 | 0 | 0 | 45471.56 | -328100.2047 | 0 | -469043.7184
Transformation
Electricity Plant | -2409960.75 | [7 empty] | 900892.0625 |  | -1509068.6875
Autoproducer Electricity Plant | -12304.5752 | [6 empty] | -4220 | 31633.4375 |  | 15108.8623
CHP Plant | [10 empty] | 0
Autoproducer CHP Plant | [10 empty] | 0
Heat Plant | [10 empty] | 0
Autoproducer Heat Plant | [10 empty] | 0
Heat pumps | [10 empty] | 0
Electric boilers | [10 empty] | 0
Gas Works |  |  |  | 21846.4805 | [6 empty] | 21846.4805
Oil Refineries |  | -852224.1055 | 916987.6167 | [5 empty] | 31248 |  | 96011.5112
Coal Transformation | [10 empty] | 0
Liquefaction | -895576.4375 | 286548.7812 |  | -63101.9375 | [6 empty] | -672129.5938
Non-specified (Transformation) | [7 empty] | -217845 |  |  | -217845
Own Use |  |  |  | -23600.3438 | [6 empty] | -23600.3438
0
Distribution Losses | [8 empty] | 80463.6016 |  | 80463.6016
Total Final Consumption | 500986.6663 | 0 | 938050.3747 | 98773 | 0 | 0 | 3253 | 463821.56 | 698032.4945 | 0 | 2702917.0954
Industry Sector | 283916.6251 | 0 | 53192.4952 | 98730 | 0 | 0 | 0 | 418350 | 410680.5068 | 0 | 1264869.6271
Iron and Steel | 76919.4419 |  |  | 17888 |  |  |  |  | 73979.2812 |  | 168786.7232
Chemical and Petrochemical | 178.7481 |  |  | 44948 |  |  |  |  | 41216.3984 |  | 86343.1465
Memo: Feedst.Use In Petchem.Ind. |  |  |  | 2414 | [6 empty] | 2414
Non-Ferrous Metals | 19774.3943 |  |  | 15001 |  |  |  |  | 62074.8008 |  | 96850.195
Non-Metallic Minerals | 52762.5228 |  |  | 735 |  |  |  |  | 9352.7998 |  | 62850.3226
Transport Equipment |  |  |  | 1697 |  |  |  |  | 154.8 |  | 1851.8
Machinery |  |  |  | 247 |  |  |  |  | 151.2 |  | 398.2
Mining and Quarrying | 10451.2686 |  | 44934.5071 | 3037 |  |  |  |  | 111499.1953 |  | 169921.9709
Food and Tobacco |  |  |  | 4836 |  |  |  |  | 2606.3999 |  | 7442.3999
Paper Pulp and Print |  |  |  | 0 |  |  |  |  | 5871.6001 |  | 5871.6001
Wood and Wood Products |  |  |  | 0 |  |  |  |  | 1026 |  | 1026
Construction |  |  | 8257.9881 | 10 |  |  |  |  | 392.4 |  | 8660.3881
Textile and Leather |  |  |  | 10331 |  |  |  |  | 453.6 |  | 10784.6
Non-specified (Industry) | 123830.2494 |  |  | 0 |  |  |  | 418350 | 101902.0312 |  | 644082.2807
Transport Sector | 576.504 | 0 | 746209.0638 | 8 | 0 | 0 | 0 | 0 | 13773.6 | 0 | 760567.1678
International Civil Aviation |  |  | 1070.1311 | [7 empty] | 1070.1311
Domestic Air Transport |  |  | 80491.2891 | [7 empty] | 80491.2891
Road |  |  | 661270.1969 | 8 |  |  |  |  | 104.4 |  | 661382.5969
Rail |  |  | 1795.7434 | [5 empty] | 11556 |  | 13351.7434
Pipeline Transport | [8 empty] | 277.2 |  | 277.2
Internal Navigation |  |  | 1581.7034 | [7 empty] | 1581.7034
Non-specified (Transport) | 576.504 | [7 empty] | 1836 |  | 2412.504
Other Sectors | 216493.5371 | 0 | 138648.8156 | 35 | 0 | 0 | 3253 | 45471.56 | 273578.3877 | 0 | 677480.3005
Agriculture | 219.834 |  | 39793.4969 | [5 empty] | 20552.4004 |  | 60565.7313
Commerce and Public Services | 72091.2344 |  | 6357.666 | 35 |  |  |  |  | 101458.7969 |  | 179942.6973
Residential | 144182.4688 |  | 51557.9005 |  |  |  | 3253 | 45471.56 | 139604.3906 |  | 384069.3199
Non-specified (Other) |  |  | 40939.7521 | [5 empty] | 11962.7998 |  | 52902.5519
0
Non-Energy Use | [10 empty] | 0
Memo:Non-Energy Use Ind/Transf/Ener | 57230.3633 |  | 15161.1736 | [7 empty] | 72391.5369
Memo:Non-Energy Use in Transport |  |  | 26027.4874 | [7 empty] | 26027.4874
Memo:Non-Energy Use in Oth. Sect | [10 empty] | 0
Elect.Output in GWh | 238582.333 | 0 | 1346.16 | 1761.972 | 12967.4339 | 4024.5098 | 7 | 344.5 | 259034.863 | 0 | 518069.2717
Elect.Output-public elec. plant | 232095.5312 |  | 1346.16 |  | 12967.4339 | 3837.9598 |  |  | 250247.797 |  | 500494.8819
Elect.Output-autoprod. elec. plant | 6486.8018 |  |  | 1761.972 |  | 186.55 | 7 | 345 | 8787.066 |  | 17574.3898
Elect.Output-public CHP plant | [10 empty] | 0
Elect.Output-autoprod. CHP plant | [10 empty] | 0
Heat Output-public CHP plant
Heat Output-autoproducer CHP plant
Heat Output-public heat plant
Heat Output-autoprod. heat plant
Heat Output in TJ | 0 | 0 | 0 | 0 | 0 | 0 | 0 | 0 | 0 | 0 | 0

## Notes
Explanatory Notes:
Electricity
Imports (1)
Exports (1)
Ownuse in Elec., CHP and Heat plant (2)
Distribution Losses (3)
Electricity consumption: Residential, Agriculture, Commerce & Public Services and Non-specified (Other) (4)
Final consumption (residential sector): Solar ( 2003 annual production from Caberee Report) (4)
Electricity Output: Public Electricity Plants & Auto Producers Electricity Plant (Bitcoal fired stations) (5)
Electricity Output: Public Electricity & Auto Producers Electricity Plant (by Hydro & Pump Storage only) (5)
Indigenous Production : Nuclear (6)
Indigenous Production: Solar & Wind ( 2003 annual production from Caberee Report) (6)
Transformation (public electricity plants): nucear (11)
Coal
Bituminous Coal
Stock Changes (7)
Gas
GASWKSGS
Production from Other Sources (8)
Final consumption by Industry Sector: Iron and Steel, Chemical and petrochemical industries, non-metallic minerals, machinery,
mining and quarring, food and tobacco, paper pulp and print and nonspecified industries (9)
BLSFURGS
Indigenous Production (6)

## Emissions
RSA 2012 ver 1
Emissions | Hard | Brown | Coking | Bituminous | Sub- | Lignite | Peat | Patent | Coke oven | Gas Coke | BKB | Gasworks | Coke oven | Blast | Oxygen | Renewables | SBIOMASS | Industrial | Muncipal | GLBIO | Natural | Crude + NGLs | Crude Oil | NGLs | Refinery | Additives | Non- | Refinery | Ethane | LPG | Motor | Aviation | Jet | Jet | Other | Gas Diesel | Residual | Naphtha | White | Lubricants | Bitumen | Parrafin | Petroleum | Non-specified | NONSPEC | Nuclear | Hydro | Geothermal | Solar | Tide | Wind | Heatpumps | Boilers | Other | Electricity | Heat
tCO2eq | Coal | Coal | Coal | Coal | Bituminous |  |  | Fuel | coke |  |  | Gas | Gas | Furnace Gas | Furnace Gas | & Waste |  | Waste | Waste |  | Gas | + Feedstocks |  |  | Feedstocks |  | Conventional | Gas |  |  | Gasoline | Gasoline | Gasoline | Kerosene | Kerosene |  | Fuel |  | Spirit |  |  | Wax | Coke | oil products
[5 empty] | Coal | [21 empty] | Crude
Indigenous Production | 557612618.2458 |  | 8600634.1506 | 549011984.0952 | [11 empty] | 70274659.195 | 70274659.195 |  |  |  | 2517108.2945 | 174086.2466 | 174086.2466 | [9 empty] | 5572918.7747 | [12 empty] | 0 | 0 | 0 | 0 | 0 | 0 |  |  |  | 0
From Other Sources | 0 | [14 empty] | 0 | [5 empty] | 0
Import | 1275.4043 |  |  | 1275.4043 | [11 empty] | 0 |  |  |  |  | 6806686.9512 | 62271052.3181 | 62271052.3181 | [6 empty] | 330.1045 | 5913192.4757 |  | 587850.1505 |  |  | 10280765.2656 | 418290.4749 |  | 1126.127 | 566066.176 | 86.3044 | 33950.1387
Export | -193059306.1534 |  | -2076142.9353 | -190983163.2181 | [11 empty] | 0 |  |  |  |  | -691.8998 | -161.5877 | -161.5877 | [6 empty] | -319.8404 | -572897.4186 |  | -370869.7311 |  | -5477.2578 | -1474703.7711 | -4125927.1493 |  | -13331.5852 | -282010.0755 | -15981.3161 | -347987.6438
Intl. Marine Bunkers | 0 | [14 empty] | 0 | [5 empty] | 0 | [13 empty] | -5657333.6719
Stock Changes | 0 | [14 empty] | 0 | [5 empty] | 0
Domestic Supply | 364554587.4968 | 0 | 6524491.2153 | 358030096.2815 | 0 | 0 | 0 | 0 | 0 | 0 | 0 | 0 | 0 | 0 | 0 | 70274659.195 | 70274659.195 | 0 | 0 | 0 | 9323103.3458 | 62444976.977 | 62444976.977 | 0 | 0 | 0 | 0 | 0 | 0 | 10.2641 | 5340295.057 | 0 | 5789899.1941 | 0 | -5477.2578 | 3148727.8227 | -3707636.6743 | 0 | -12205.4583 | 284056.1005 | -15895.0116 | -314037.5051 | 0 | 0 | 0 | 0 | 0 | 0 | 0 | 0 | 0 | 0 | 0 | 0 | 0 | 0
Transfers | 0 | [14 empty] | 0 | [5 empty] | 0
Statistical Differences | -10173243.606 | 0 | -9.3132e-10 | -10173243.606 | 0 | 0 | 0 | 0 | 0 | 0 | 0 | -70.6346 | 0 | 0 | 0 | 0 | 0 | 0 | 0 | 0 | -2649916.7132 | -23840545.1496 | -1.7533 | 0 | 0 | 0 | -23840543.3963 | -556862.5564 | 0 | 0.011227 | 0.30772 | 0 | 0.21074 | 0 | 0.044814 | 0.07168 | -0.31021 | 0 | -401698.1094 | -4213999.0466 | -1379457.2954 | -46385.8835 | 0 | 0 | 0 | 0 | 0 | 0 | 0 | 0 | 0 | 0 | 0 | 0 | 0 | 0
Transformation Sector | -312032356.0768 | 0 | -6524491.2153 | -305507864.8615 | 0 | 0 | 0 | 0 | 0 | 0 | 0 | 1042295.5832 | 317771.4999 | 3378646.8285 | 0 | -24367858.645 | -24367858.645 | 0 | 0 | 0 | -3543236.8926 | -38604431.8274 | -62444975.2237 | 0 | 0 | 0 | 23840543.3963 | 278431.2782 | 0 | 1105167.3481 | 22063719.5402 | 0 | 0 | 0 | 1388650.52 | 27019129.4937 | 5538935.5152 | 0 | 413903.5677 | 3929942.9461 | 1395352.307 | 360423.3887 | 0 | 0 | 0 | 0 | 0 | 0 | 0 | 0 | 0 | 0 | 0 | 0 | 0 | 0
Electricity Plant | -221909908.8482 |  |  | -221909908.8482 | [11 empty] | 0 | [5 empty] | 0 | [23 empty] | 0 | 0 | 0 | 0 | 0 | 0 |  |  |  | 0
Autoproducer Electricity Plant | -1133008.9754 |  |  | -1133008.9754 | [11 empty] | -463073.26 | -463073.26 |  |  |  |  | 0 | [23 empty] | 0 | 0 | 0 | 0 | 0 | 0 |  |  |  | 0
CHP Plant | 0 | [14 empty] | 0 | [5 empty] | 0 | [23 empty] | 0 | 0 | 0 | 0 | 0 | 0 |  |  |  | 0 | 0
Autoproducer CHP Plant | 0 | [14 empty] | 0 | [5 empty] | 0 | [23 empty] | 0 | 0 | 0 | 0 | 0 | 0 |  |  |  | 0 | 0
Heat Plant | 0 | [14 empty] | 0 | [5 empty] | 0 | [33 empty] | 0
Autoproducer Heat Plant | 0 | [14 empty] | 0 | [5 empty] | 0 | [33 empty] | 0
Heat pumps | 0 | [14 empty] | 0 | [5 empty] | 0
Electric Boilers | 0 | [14 empty] | 0 | [5 empty] | 0
Patent Fuel Plants | 0 | [14 empty] | 0 | [5 empty] | 0
Coke Ovens | -6524491.2153 |  | -6524491.2153 | [5 empty] | 6252628.545 |  |  |  | 317771.4999 |  |  | 0 | [5 empty] | 0
Gas Works | 0 | [10 empty] | 1042295.5832 |  |  |  | 0 | [5 empty] | 0
Blast Furnaces | 0 | [7 empty] | -6252628.545 |  |  |  |  | 3378646.8285 |  | 0 | [5 empty] | 0
Petrochemical Industry | 0 | [14 empty] | 0 | [5 empty] | 0
BKB Production | 0 | [14 empty] | 0 | [5 empty] | 0
Oil Refineries | 0 | [14 empty] | 0 | [5 empty] | -62444975.2237 | -62444975.2237 |  |  |  |  | 278431.2782 |  | 1105167.3481 | 22063719.5402 |  |  |  | 1388650.52 | 27019129.4937 | 5538935.5152 |  | 413903.5677 | 3929942.9461 | 1395352.307 | 360423.3887
Liquefaction | -82464947.0379 |  |  | -82464947.0379 | [11 empty] | 0 |  |  |  |  | -3543236.8926 | 23840543.3963 |  |  |  |  | 23840543.3963
Non-specified (Transformation) | 0 | [14 empty] | -23904785.385 | -23904785.385 |  |  |  |  | 0
Energy Sector | 0 | 0 | 0 | 0 | 0 | 0 | 0 | 0 | 0 | 0 | 0 | 0 | 0 | 0 | 0 | 0 | 0 | 0 | 0 | 0 | 1325182.9019 | 0 | 0 | 0 | 0 | 0 | 0 | 278431.2782 | 0 | 0 | 0 | 0 | 0 | 0 | 0 | 0 | 0 | 0 | 0 | 0 | 0 | 0 | 0 | 0 | 0 | [6 empty] | 0 | 0 | 0 | 0 | 0
Coal Mines | 0 | [14 empty] | 0 | [5 empty] | 0
Oil and Gas Extraction | 0 | [14 empty] | 0 | [5 empty] | 0
Patent Fuel Plants | 0 | [14 empty] | 0 | [5 empty] | 0
Coke Ovens | 0 | [14 empty] | 0 | [5 empty] | 0
Gas Works | 0 | [14 empty] | 0 | [5 empty] | 0
BKB | 0 | [14 empty] | 0 | [5 empty] | 0
Oil Refineries | 0 | [14 empty] | 0 | [5 empty] | 0 | [5 empty] | 278431.2782
Ownuse in Elec., CHP and Heat plant | 0 | [14 empty] | 0 |  |  |  |  | 1325182.9019 | 0
Used for Pump Storage | 0 | [14 empty] | 0 | [5 empty] | 0
Nuclear Industry | 0 | [14 empty] | 0 | [5 empty] | 0
Non-specified (Energy) | 0 | [14 empty] | 0 | [5 empty] | 0
0
Distribution Losses | 0 | [14 empty] | 0 | [5 empty] | 0
Final Consumption | 42348987.8139 | 0 | 0 | 42348987.8139 | 0 | 0 | 0 | 0 | 0 | 0 | 0 | 1042224.9485 | 317771.4999 | 3378646.8285 | 0 | 45906800.55 | 45906800.55 | 0 | 0 | 0 | 4455132.642 | 0 | 0 | 0 | 0 | 0 | 0 | 0 | 0 | 1105177.6235 | 27404014.9049 | 0 | 5789899.4048 | 0 | 1383173.307 | 30167857.3881 | 1831298.5306 | 0 | 0 | 0 | 0 | 0 | 0 | 0 | 0 | [6 empty] | 0 | 0 | 0 | 0 | 0
Industry Sector | 22361113.3036 | 0 | 0 | 22361113.3036 | 0 | 0 | 0 | 0 | 0 | 0 | 0 | 1042224.9485 | 317771.4999 | 3378646.8285 | 0 | 8753181.944 | 8753181.944 | 0 | 0 | 0 | 4452718.149 | 0 | 0 | 0 | 0 | 0 | 0 | 0 | 0 | 0 | 32908.6434 | 0 | 0 | 0 | 39054.3046 | 3828848.6387 | 1362.9558 | 0 | 0 | 0 | 0 | 0 | 0 | 0 | 0 | [6 empty] | 0 | 0 | 0 | 0 | 0
Iron and Steel | 5383799.5384 |  |  | 5383799.5384 | [7 empty] | 299046.28 | 317771.4999 | 3378646.8285 |  | 0 |  |  |  |  | 652474.62 | 0
Chemical and Petrochemical | 0 | [10 empty] | 72280.65 |  |  |  | 0 |  |  |  |  | 2438806.383 | 0
Non-Ferrous Metals | 205906.9275 |  |  | 205906.9275 | [7 empty] | 85925.71 |  |  |  | 0 |  |  |  |  | 34420.563 | 0
Non-Metallic Minerals | 4831097.2492 |  |  | 4831097.2492 | [7 empty] | 16650.7885 |  |  |  | 0 |  |  |  |  | 822724.452 | 0
Transport Equipment | 0 | [14 empty] | 0 |  |  |  |  | 41270.985 | 0
Machinery | 0 | [10 empty] | 22614.54 |  |  |  | 0 |  |  |  |  | 68672.673 | 0
Mining and Quarrying | 962355.9439 |  |  | 962355.9439 | [7 empty] | 11784.37 |  |  |  | 0 | [5 empty] | 0 | [8 empty] | 29617.7792 |  |  |  | 32545.2537 | 3234107.2188
Food and Tobacco | 0 | [10 empty] | 25238.59 |  |  |  | 0 |  |  |  |  | 140826.708 | 0
Paper Pulp and Print | 0 | [10 empty] | 184876.25 |  |  |  | 0 |  |  |  |  | 53961.111 | 0
Wood and Wood Products | 0 | [14 empty] | 0 | [5 empty] | 0
Construction | 0 | [14 empty] | 0 | [5 empty] | 0 | [8 empty] | 3290.8643 |  |  |  | 6509.0509 | 594741.4199 | 1362.9558
Textile and Leather | 0 | [14 empty] | 0 |  |  |  |  | 561.51 | 0
Non-specified (Industry) | 10977953.6446 |  |  | 10977953.6446 | [7 empty] | 323807.77 |  |  |  | 8753181.944 | 8753181.944 |  |  |  | 198999.144 | 0
0
Transport Sector | 53084.6639 | 0 | 0 | 53084.6639 | 0 | 0 | 0 | 0 | 0 | 0 | 0 | 0 | 0 | 0 | 0 | 0 | 0 | 0 | 0 | 0 | 449.208 | 0 | 0 | 0 | 0 | 0 | 0 | 0 | 0 | 0 | 26619801.9317 | 0 | 5789899.4048 | 0 | 3254.5254 | 21336751.0466 | 2042.5252 | 0 | 0 | 0 | 0 | 0 | 0 | 0 | 0 | [6 empty] | 0 | 0 | 0 | 0 | 0
International Civil Aviation | 0 | [14 empty] | 0 | [5 empty] | 0
Domestic Air Transport | 0 | [14 empty] | 0 | [5 empty] | 0 | [10 empty] | 5789899.4048
Road | 0 | [14 empty] | 0 |  |  |  |  | 449.208 | 0 | [8 empty] | 26619801.9317 |  |  |  | 3254.5254 | 21089210.0125 | 1658.9685
Rail | 0 | [14 empty] | 0 | [5 empty] | 0 | [13 empty] | 131807.5662
Pipeline Transport | 0 | [14 empty] | 0 | [5 empty] | 0
Internal Navigation | 0 | [14 empty] | 0 | [5 empty] | 0 | [13 empty] | 115733.4679 | 383.5567
Non-specified (Transport) | 53084.6639 |  |  | 53084.6639 | [11 empty] | 0 | [5 empty] | 0
Other Sectors | 19934789.8465 | 0 | 0 | 19934789.8465 | 0 | 0 | 0 | 0 | 0 | 0 | 0 | 0 | 0 | 0 | 0 | 37153618.606 | 37153618.606 | 0 | 0 | 0 | 1965.285 | 0 | 0 | 0 | 0 | 0 | 0 | 0 | 0 | 1105177.6235 | 751304.3298 | 0 | 0 | 0 | 1340864.477 | 5002257.7028 | 1827893.0497 | 0 | 0 | 0 | 0 | 0 | 0 | 0 | 0 | [6 empty] | 0 | 0 | 0 | 0 | 0
Agriculture | 20242.3806 |  |  | 20242.3806 | [11 empty] | 0 | [5 empty] | 0 | [8 empty] | 47059.3576 |  |  |  | 205035.1174 | 2636151.2516 | 26164.2249
Commerce and Public Services | 6638182.4886 |  |  | 6638182.4886 | [11 empty] | 0 |  |  |  |  | 1965.285 | 0 | [7 empty] | 143610.6446 | 9872.5931 |  |  |  | 214798.682 | 28933.367 | 41261.3961
Residential | 13276364.9772 |  |  | 13276364.9772 | [11 empty] | 37153618.606 | 37153618.606 |  |  |  |  | 0 | [7 empty] | 952201.0671 | 19745.1861 |  |  |  | 921030.6776 | 38577.8241 | 1760467.4287
Non-specified (Other) | 0 | [14 empty] | 0 | [5 empty] | 0 | [7 empty] | 9365.9118 | 674627.193 |  |  |  |  | 2298595.2602
Non-Energy Use | 0 | [20 empty] | 0
Memo:Non-Energy Use Ind/Transf/Ener | 5269789.02 |  |  | 5269789.02 | [11 empty] | 0 | [5 empty] | 0 | [16 empty] | 2897.842 | 168661.5162 | 1034333.726 | 320.5619
Memo:Non-Energy Use in Transport | 0 | [14 empty] | 0 | [5 empty] | 0 | [16 empty] | 235.2931 | 1857781.2383 | 53440.0142 | 3266.8914
Memo:Non-Energy Use in Oth.Sect. | 0 | [14 empty] | 0 | [5 empty] | 0 | [16 empty] | 398564.9747 | 2187556.1129 | 291683.4805 | 42798.4585
Memo:Feedst.Use in Petchem. Ind. | 5269789.02 |  |  | 5269789.02 | [11 empty] | 0 | [5 empty] | 0 | [17 empty] | 72312.9507 | 207.1255
0
Elect.Output in GWh | 0 | 0 | 0 | 0 | 0 | 0 | 0 | 0 | 0 | 0 | 0 | 0 | 0 | 0 | 0 | 0 | 0 | 0 | 0 | 0 | 0 | 0 | 0 | 0 | 0 | 0 | 0 | 0 | 0 | 0 | 0 | 0 | 0 | 0 | 0 | 0 | 0 | 0 | 0 | 0 | 0 | 0 | 0 | 0 | 0 | 0 | 0 | 0 | 0 | 0 | 0 | 0 | 0 | 0 | 0 | 0
Elect.Output-public elec. plant | 0 | [14 empty] | 0 | [5 empty] | 0
Elect.Output-autoprod. elec. plant | 0 | [14 empty] | 0 | [5 empty] | 0
Elect.Output-public CHP plant | 0 | [14 empty] | 0 | [5 empty] | 0
Elect.Output-autoprod. CHP plant | 0 | [14 empty] | 0 | [5 empty] | 0
Heat Output-public CHP plant | 0 | [14 empty] | 0 | [5 empty] | 0
Heat Output-autoproducer CHP plant | 0 | [14 empty] | 0 | [5 empty] | 0
Heat Output-public heat plant | 0 | [14 empty] | 0 | [5 empty] | 0
Heat Output-autoprod. heat plant | 0 | [14 empty] | 0 | [5 empty] | 0
Heat Output in TJ | 0 | 0 | 0 | 0 | 0 | 0 | 0 | 0 | 0 | 0 | 0 | 0 | 0 | 0 | 0 | 0 | 0 | 0 | 0 | 0 | 0 | 0 | 0 | 0 | 0 | 0 | 0 | 0 | 0 | 0 | 0 | 0 | 0 | 0 | 0 | 0 | 0 | 0 | 0 | 0 | 0 | 0 | 0 | 0 | 0 | 0 | 0 | 0 | 0 | 0 | 0 | 0 | 0 | 0 | 0 | 0
Pumped Hydro Production | [21 empty] | 0 | [32 empty] | 0
Memo: Gas vented | [21 empty] | 0
Memo: Gas flared | [21 empty] | 0
Memo: Energy use for Gold Mining | [21 empty] | 0
Memo: Energy use for Other Mining | [21 empty] | 0
Note on BD19: Changed formula from (-BD19*0.086) to (-BD19*3.6) because we are converting from GWh to TJ and the conversion factor is 3.6 MJ/kWh. Same for cells BD20 & BD21.

## Notes on Emissions
Emissions
The emissions sheet includes the CO2eq content of the various energy carriers based on the Intergovernmental Panel on Climate Change (IPCC) emission factors
(This assumes that all the carbon in the energy carrier is completely combusted to CO2)