## Explanation
Explanation of commodity flows and energy balances
A commodity flow shows the movement of a commodity from its point of production to where it is transformed or finally consumed. The quantity of each commodity is expressed in a unit which is most often used for that commodity e.g. tons for coal or kl for liquid fuels. Production within the commodity flow includes both indigenous production of primary carriers and products produced from transformation of primary carriers e.g. liquid fuels produced in refineries are included under production. Only the inputs into transformation are shown within the transformation section of the commodity flow. The outputs from transformation are shown under production. All numbers within the transformation and consumption sections of a commodity flow should be shown as +ve.
An energy balance shows the conversion of energy from one form to another and the final consumption of energy. All commodities are expresses in one energy unit for the entire balance. Production within the energy balance shows only indigenous production of primary energy carriers i.e. naturally occurring energy resources which are extracted within the country. The transformation section of an energy balance shows input commodities of a process as ‑ve and output commodities as +ve. The input and output commodities of a process are shown in the same row within the balance e.g. crude oil going into refineries are –ve and the petroleum products coming out of refineries is +ve.
Summary comparison of Commodity Flow and Energy Balance
| Commodity Flow | Energy Balance
Unit | Various depending on commodity | A single unit (SA balances use TJ, IEA uses toe)
Production | Indigenous production and products from transformation of primary sources of energy | Only indigenous production
Imports | +ve | +ve
Exports | -ve | -ve
Transformation | Only +ve | Both
–ve
(commodities into the process) and
+ve
(commodities out of the process)
Electricity production from nuclear and directly from renewable energy | Nuclear generation is given as the equivalent of the primary energy used to generate electricity from coal under production. Nuclear is not directly covered on the IEA CF but is included in the value for electricity. | Nuclear and direct generation from renewable energy is included under production and shown as consumed under electricity plants.
Energy sector | +ve | -ve
This section is not included in the IEA energy balance but energy used by the energy sector is included under own use and distribution losses
Consumption | +ve | +ve

## Commodity flow native units
RSA 2015 ver 1
BASIC FILE (NATIVE UNITS) | t | t | t | t | t | t | t | t | t | t | t | t | TJ | TJ | TJ | TJ | TJ | TJ | TJ | TJ | TJ | TJ | t | t | t | t | t | t | TJ | kl | kl | kl | kl | kl | kl | kl | kl | kl | kl | kl | t | t | t | t | t | t | GWh | GWh | GWh | GWh | GWh | GWh | TJ | TJ | TJ | MWh | TJ
| HARDCOAL | BROWN | ANTHRACITE | COKCOAL | BITCOAL | SUBCOAL | LIGNITE | PEAT | PATFUEL | OVENCOKE | GASCOKE | BKB | GASWKSGS | COKEOVGS | BLFURGS | OXYSTGS | COMRENEW | SBIOMASS | INDWASTE | MUNWASTE | GLBIO | NATGAS | CRNGFEED | CRUDEOIL | NGL | REFFEEDS | ADDITIVE | NONCRUDE | REFINGAS | ETHANE | LPG | MOTORGAS | AVGAS | JETGAS | JETKERO | OTHKERO | GASDIES | RESFUEL | NAPHTHA | WHITESP | LUBRIC | BITUMEN | PARWAX | PETCOKE | ONONSPEC | NONSPEC | NUCLEAR | HYDRO | GEOTHERM | SOLAR | TIDE | WIND | HEATPUMP | BOILER | OTHER | ELECTR | HEAT
Production (6) | t: 252176472.875; t: 0; t: 3395505; t: 1759303.875; t: 247021664; t: 2142000; TJ: 22999.334; TJ: 22705.5547; TJ: 651334.6875; TJ: 651334.6875; TJ: 46731.9141; t: 3803710; t: 267620; t: 3536090; TJ: 4398.7383; kl: 895852.0625; kl: 10457813; kl: 12236.6143; kl: 2967278.25; kl: 554679; kl: 9368482; kl: 461558.7188; kl: 170316.7344; kl: 108031.5938; t: 213117.2031; t: 325691.2812; t: 592709.3125; t: 28218.9531; GWh: 38260; GWh: 1835.46; GWh: 2378.439; GWh: 2273.0701; MWh: 248285584
From Other Sources( 8) | t: 0; t: 0; TJ: 24521.5762; TJ: 0; t: 3635500; t: 3635500
Import (1) | t: 883966; t: 0; t: 75508; t: 808458; TJ: 0; TJ: 130111.7188; t: 19666580; t: 19666580; kl: 100720.2266; kl: 1869644.625; kl: 24325.3906; kl: 275033.3438; kl: 79934.7422; kl: 3466693; kl: 211396; kl: 0.91; t: 4.17; t: 14.3; t: 31.27; t: 46.84; MWh: 13059000
Export (1) | t: -75411501; t: 0; t: -1602058; t: -418899; t: -73390544; TJ: 0; TJ: -746.15; t: 0; kl: -69880.6406; kl: -1086493.625; kl: -16858.2793; kl: -845874.125; kl: -48736.4102; kl: -1625413.25; kl: -121396; kl: -1201.21; t: -6.46; t: -98.6; t: 22.3; t: 1.13; MWh: -14609000
Intl. Marine Bunkers | t: 0; t: 0; TJ: 0; t: 0; t: 3
Stock Changes (7) | t: 0; t: 0; TJ: 0; t: 0
Domestic Supply | 177648937.875 | 0 | 1868955 | 1340404.875 | 174439578 | 0 | 0 | 0 | 0 | 2142000 | 0 | 0 | 24521.5762 | 0 | 22705.5547 | 0 | 651334.6875 | 651334.6875 | 0 | 0 | 0 | 176097.4828 | 27105790 | 19934200 | 3536090 | 0 | 0 | 3635500 | 4398.7383 | 0 | 926691.6484 | 11240964 | 19703.7256 | 0 | 2396437.4688 | 585877.332 | 11209761.75 | 551558.7188 | 170316.7344 | 106831.2938 | 213117.9131 | 325606.9813 | 592762.8825 | 0 | 28266.9231 | 0 | 38260 | 1835.46 | 0 | 2378.439 | 0 | 2273.0701 | 0 | 0 | 0 | 246735584 | 0
Transfers | t: 0; t: 0; t: 3635500; t: 3635500
Statistical Differences | -1956935.5938 | 0 | 68548 | -0.125 | -2025483.4688 | 0 | 0 | 0 | 0 | -0.125 | 0 | 0 | 0 | 0 | 0 | 0 | 0.0075 | 0.0075 | 0 | 0 | 0 | -23874.798 | 0 | 0 | 0 | 0 | 0 | 0 | 0 | 0 | 360162.7779 | -226702.6241 | 0.00097656 | 0 | -0.03125 | 0.023682 | -3529128.2373 | 0.013824 | 0 | 106831.2938 | 213117.9131 | 325606.9813 | 592762.8825 | 0 | 28266.9231 | 0 | 0 | -0.00012207 | 0 | 0 | 0 | 3.0518e-05 | 0 | 0 | 0 | -19889586.1016 | 0
Transformation Sector | 164231204.8438 | 0 | 0 | 1340405 | 162890799.8438 | 0 | 0 | 0 | 0 | 1859000.125 | 0 | 0 | 0 | 0 | 0 | 0 | 225851 | 225851 | 0 | 0 | 0 | 104515.6484 | 23470290 | 19934200 | 3536090 | 0 | 0 | 0 | 0 | 0 | 0 | 0 | 0 | 0 | 0 | 0 | 1247800 | 0 | 170316.7344 | 0 | 0 | 0 | 0 | 0 | 0 | 0 | 38260 | 1835.4601 | 0 | 0 | 0 | 2273.07 | 0 | 0 | 0 | 0 | 0
Electricity Plant (11) | t: 122302560; t: 0; t: 122302560; TJ: 0; t: 0; kl: 1247800; GWh: 38260; GWh: 860.84; GWh: 245.16
Autoproducer Electricity Plant | t: 457495.8438; t: 0; t: 457495.8438; TJ: 4291; TJ: 4291; t: 0; GWh: 974.6201; GWh: 2027.91
CHP Plant | t: 0; t: 0; TJ: 0; t: 0
Autoproducer CHP Plant | t: 0; t: 0; TJ: 0; t: 0
Heat Plant | t: 0; t: 0; TJ: 0; t: 0
Autoproducer Heat Plant | t: 0; t: 0; TJ: 0; t: 0
Heat pumps | t: 0; t: 0; TJ: 0; t: 0
Electric Boilers | t: 0; t: 0; TJ: 0; t: 0
Patent Fuel Plants | t: 0; t: 0; TJ: 0; t: 0
Coke Ovens | t: 1340405; t: 0; t: 1340405; TJ: 0; t: 0
Gas Works | t: 0; t: 0; TJ: 0; t: 0
Blast Furnaces | t: 0; t: 0; t: 1859000.125; TJ: 0; t: 0
Petrochemical Industry | t: 0; t: 0; TJ: 0; t: 0
BKB production | t: 0; t: 0; TJ: 0; t: 0
Oil Refineries | t: 0; t: 0; TJ: 0; t: 23470290; t: 19934200; t: 3536090; kl: 170316.7344
Liquefaction | t: 40130744; t: 0; t: 40130744; TJ: 0; TJ: 104515.6484; t: 0
Non-specified (Transformation) | t: 0; t: 0; TJ: 221560; TJ: 221560; t: 0
Energy Sector | 0 | 0 | 0 | 0 | 0 | 0 | 0 | 0 | 0 | 0 | 0 | 0 | 1275.9578 | 0 | 0 | 0 | 0 | 0 | 0 | 0 | 0 | 16757.7948 | 0 | 0 | 0 | 0 | 0 | 0 | 4398.7383 | 0 | 0 | 0 | 0 | 0 | 0 | 0 | 0 | 0 | 0 | 0 | 0 | 0 | 0 | 0 | 0 | 0 | 0 | 0 | 0 | 0 | 0 | 0 | 0 | 0 | 0 | 36176639 | 0
Coal Mines | t: 0; t: 0; TJ: 0; t: 0; MWh: 3245200
Oil and Gas Extraction | t: 0; t: 0; TJ: 0; t: 0
Patent Fuel Plants | t: 0; t: 0; TJ: 0; t: 0
Coke Ovens | t: 0; t: 0; TJ: 0; t: 0
Gas Works | t: 0; t: 0; TJ: 0; t: 0
BKB | t: 0; t: 0; TJ: 0; t: 0
Oil Refineries | t: 0; t: 0; TJ: 0; t: 0; TJ: 4398.7383; MWh: 12404280
Ownuse in Elec., CHP and Heat plant (2) | t: 0; t: 0; TJ: 1275.9578; TJ: 0; TJ: 16757.7948; t: 0; MWh: 16425400
Used for Pump Storage | t: 0; t: 0; TJ: 0; t: 0; MWh: 4101759
Nuclear Industry | t: 0; t: 0; TJ: 0; t: 0
Non-specified (Energy) | t: 0; t: 0; TJ: 0; t: 0
Distribution Losses(3) | t: 0; t: 0; TJ: 0; t: 0; MWh: 21600844
Final Consumption | 15374668.625 | 0 | 1800407 | 0 | 13574261.625 | 0 | 0 | 0 | 0 | 283000 | 0 | 0 | 23245.6184 | 0 | 22705.5547 | 0 | 425483.68 | 425483.68 | 0 | 0 | 0 | 78698.8376 | 0 | 0 | 0 | 0 | 0 | 0 | 0 | 0 | 566528.8706 | 11467666.6241 | 19703.7246 | 0 | 2396437.5 | 585877.3083 | 13491089.9873 | 551558.7049 | 0 | 0 | 0 | 0 | 0 | 0 | 0 | 0 | 0 | 0 | 0 | 2378.439 | 0 | 0 | 0 | 0 | 0 | 208847687.1016 | 0
Industry Sector | 13630779.4 | 0 | 1789716.4 | 0 | 11841063 | 0 | 0 | 0 | 0 | 283000 | 0 | 0 | 23245.6184 | 0 | 22705.5547 | 0 | 379236.89 | 379236.89 | 0 | 0 | 0 | 77234.6543 | 0 | 0 | 0 | 0 | 0 | 0 | 0 | 0 | 234926.8934 | 6052.7821 | 0 | 0 | 0 | 11337.4116 | 1933129.1797 | 542115.361 | 0 | 0 | 0 | 0 | 0 | 0 | 0 | 0 | 0 | 0 | 0 | 0 | 0 | 0 | 0 | 0 | 0 | 110066598.9922 | 0
Iron and Steel (9) | t: 2385090; t: 0; t: 11908; t: 2373182; t: 283000; TJ: 7587.8262; TJ: 22999.334; TJ: 22705.5547; TJ: 0; TJ: 9511.3428; t: 0; MWh: 21243058
Chemical and Petrochemical (9) | t: 2008813; t: 0; t: 3623; t: 2005190; TJ: 5420.6289; TJ: 0; TJ: 44087.3359; t: 0; MWh: 10035388
Non-Ferrous Metals | t: 2092186.4; t: 0; t: 1690582.4; t: 401604; TJ: 1665.02; TJ: 0; TJ: 457.007; t: 0; MWh: 14815684
Non-Metallic Minerals (9) | t: 1519294; t: 0; t: 1519294; TJ: 392.376; TJ: 0; TJ: 15067.1348; t: 0; MWh: 2119382
Transport Equipment | t: 0; t: 0; TJ: 0; TJ: 640.091; t: 0; MWh: 38918.4062
Machinery (9) | t: 0; t: 0; TJ: 446.371; TJ: 0; TJ: 1105.688; t: 0; MWh: 54964.6641
Mining and Quarrying (9) | t: 163876; t: 0; t: 163876; TJ: 170.077; TJ: 0; t: 0; kl: 991.411; kl: 5637.6621; kl: 10115.7256; kl: 1818396.5; kl: 35.739; MWh: 30631118
Food and Tobacco (9) | t: 0; t: 0; TJ: 1084.8132; TJ: 0; TJ: 2991.0872; t: 0; MWh: 747074.4375
Paper Pulp and Print (9) | t: 0; t: 0; TJ: 4281.0234; TJ: 0; TJ: 715.4952; t: 0; MWh: 1438389.75
Wood and Wood Products | t: 0; t: 0; TJ: 0; t: 0; MWh: 313845.25
Construction | t: 0; t: 0; TJ: 0; t: 0; kl: 159.248; kl: 415.12; kl: 1221.686; kl: 114732.6797; kl: 146.997; MWh: 169310.8281
Textile and Leather | t: 0; t: 0; TJ: 0; TJ: 13.651; t: 0; MWh: 153345.6562
Non-specified (Industry) (9) | t: 5461520; t: 0; t: 83603; t: 5377917; TJ: 2197.4827; TJ: 379236.89; TJ: 379236.89; TJ: 2645.8215; t: 0; kl: 233776.2344; kl: 541932.625; MWh: 28306120
Transport Sector | 14806 | 0 | 0 | 0 | 14806 | 0 | 0 | 0 | 0 | 0 | 0 | 0 | 0 | 0 | 0 | 0 | 0 | 0 | 0 | 0 | 0 | 0 | 0 | 0 | 0 | 0 | 0 | 0 | 0 | 0 | 2472.5241 | 11251112.7773 | 19703.7246 | 0 | 2396437.5 | 2271.717 | 9552334.2578 | 452.508 | 0 | 0 | 0 | 0 | 0 | 0 | 0 | 0 | 0 | 0 | 0 | 0 | 0 | 0 | 0 | 0 | 0 | 3454222.1094 | 0
International Civil Aviation | t: 0; t: 0; TJ: 0; t: 0; kl: 19703.7246; kl: 1917150
Domestic Air Transport | t: 0; t: 0; TJ: 0; t: 0; kl: 479287.5; MWh: 71073.5703
Road | t: 0; t: 0; TJ: 0; t: 0; kl: 2308.8931; kl: 11203320; kl: 2271.717; kl: 9428381; kl: 452.508; MWh: 28617.0703
Rail | t: 0; t: 0; TJ: 0; t: 0; kl: 163.631; kl: 47792.7773; kl: 123953.2578; MWh: 3064793
Pipeline Transport | t: 0; t: 0; TJ: 0; t: 0; MWh: 82738.4688
Internal Navigation | t: 0; t: 0; TJ: 0; t: 0
Non-specified (Transport) | t: 14806; t: 0; t: 14806; TJ: 0; t: 0; MWh: 207000
Other Sectors | 1729083.225 | 0 | 10690.6 | 0 | 1718392.625 | 0 | 0 | 0 | 0 | 0 | 0 | 0 | 0 | 0 | 0 | 0 | 46246.79 | 46246.79 | 0 | 0 | 0 | 1464.1832 | 0 | 0 | 0 | 0 | 0 | 0 | 0 | 0 | 329129.4531 | 210501.0647 | 0 | 0 | 0 | 572268.1797 | 2005626.5498 | 8990.8359 | 0 | 0 | 0 | 0 | 0 | 0 | 0 | 0 | 0 | 0 | 0 | 2378.439 | 0 | 0 | 0 | 0 | 0 | 95326866 | 0
Agriculture(4) | t: 51971; t: 0; t: 51971; TJ: 0; t: 0; kl: 172490.5; kl: 154152.6875; kl: 1073494.25; kl: 4391.6948; MWh: 6999506
Commerce and Public Services(4) | t: 406005.3125; t: 0; t: 406005.3125; TJ: 0; TJ: 1241.5254; t: 0; kl: 168246.75; kl: 3779.845; kl: 86348.8672; kl: 14730.6484; kl: 4584.1411; MWh: 28832796
Residential(4) | t: 409690.9125; t: 0; t: 3685.6; t: 406005.3125; TJ: 46246.79; TJ: 46246.79; TJ: 222.6579; t: 0; kl: 160882.7031; kl: 2184.249; kl: 331766.625; kl: 5507.3389; kl: 15; MWh: 40442564
Non-specified (Other) (4) | t: 861416; t: 0; t: 7005; t: 854411; TJ: 0; t: 0; kl: 32046.4707; kl: 911894.3125; GWh: 2378.439; MWh: 19052000
Non-Energy Use | 0 | 0 | 0 | 0 | 0 | 0 | 0 | 0 | 0 | 0 | 0 | 0 | 0 | 0 | 0 | 0 | 0 | 0 | 0 | 0 | 0 | 0 | 0 | 0 | 0 | 0 | 0 | 0 | 0 | 0 | 0 | 0 | 0 | 0 | 0 | 0 | 0 | 0 | 0 | 106831.291 | 213114.9233 | 325607.0044 | 592762.864 | 0 | 28266.9233 | 0 | 0 | 0 | 0 | 0 | 0 | 0 | 0 | 0 | 0 | 0 | 0
Memo:Non-Energy Use Ind/Transf/Ener | t: 0; t: 0; TJ: 0; t: 0; kl: 98523.2266; t: 48531.2539; t: 238258.8281; t: 121607.7109; t: 56.156
Memo:Non-Energy Use in Transport | t: 0; t: 0; TJ: 0; t: 0; t: 157699.8906; t: 5496.3872; t: 3365.4031; t: 73.195
Memo:Non-Energy Use in Oth.Sect. | t: 0; t: 0; TJ: 0; t: 0; kl: 8308.0645; t: 6883.7788; t: 81851.7891; t: 467789.75; t: 28137.5723
Memo:Feedst.Use in Petchem. Ind. | t: 2005190; t: 0; t: 2005190; TJ: 0; t: 0
Elect.Output in GWh | 221665.7656 | 0 | 0 | 0 | 221665.7656 | 0 | 0 | 0 | 0 | 0 | 0 | 0 | 0 | 0 | 0 | 0 | 298 | 298 | 0 | 0 | 0 | 0 | 0 | 0 | 0 | 0 | 0 | 0 | 0 | 0 | 0 | 0 | 0 | 0 | 0 | 0 | 0 | 0 | 0 | 0 | 0 | 0 | 0 | 0 | 0 | 0 | 11478.4805 | 1835.46 | 0 | 2378.4399 | 0 | 2273.07 | 0 | 0 | 0 | 248285.584 | 0
Elect.Output-public elec. Plant (5) | t: 215618.5156; t: 0; t: 215618.5156; TJ: 0; t: 0; kl: 3709; GWh: 11478.4805; GWh: 860.84; GWh: 245.16; MWh: 231265.7031
Elect.Output-autoprod. elec. Plant (5) | t: 6047.25; t: 0; t: 6047.25; TJ: 298; TJ: 298; t: 0; GWh: 974.62; GWh: 2378.4399; GWh: 2027.91; MWh: 17019.8809
Elect.Output-public CHP plant | t: 0; t: 0; TJ: 0; t: 0
Elect.Output-autoprod. CHP plant | t: 0; t: 0; TJ: 0; t: 0
Heat Output-public CHP plant | t: 0; t: 0; TJ: 0; t: 0
Heat Output-autoproducer CHP plant | t: 0; t: 0; TJ: 0; t: 0
Heat Output-public heat plant | t: 0; t: 0; TJ: 0; t: 0
Heat Output-autoprod. heat plant | t: 0; t: 0; TJ: 0; t: 0
Heat Output in TJ | 0 | 0 | 0 | 0 | 0 | 0 | 0 | 0 | 0 | 0 | 0 | 0 | 0 | 0 | 0 | 0 | 0 | 0 | 0 | 0 | 0 | 0 | 0 | 0 | 0 | 0 | 0 | 0 | 0 | 0 | 0 | 0 | 0 | 0 | 0 | 0 | 0 | 0 | 0 | 0 | 0 | 0 | 0 | 0 | 0 | 0 | 0 | 0 | 0 | 0 | 0 | 0 | 0 | 0 | 0 | 0 | 0
Pumped Hydro Production | t: 0; t: 0; TJ: 0; GWh: 3107; MWh: 3107
Memo: Gas vented | t: 0; t: 0; TJ: 0
Memo: Gas flared | t: 0; t: 0; TJ: 0
Memo: Energy use for Gold Mining | t: 0; t: 0; TJ: 0
Memo: Energy use for Other Mining | t: 0; t: 0; TJ: 0
Memo: Coal from underground operations | t: 0; t: 0; TJ: 0
Note on N12: johanvw: This Stats Diff is cancelled out by the same amount under Natural Gas
Note on K25: Alfred Mampa: 86% of coke oven coke production figure
Note on F29: Alfred Mampa: Synthetic Fuels
Note on N44: Source :Sasol from the email 6 March 2006, from Elrien Bootha Sasol cannot distinguish between GWG and Nat Gas consumtion, hence we assume all consumtion to be under GWG.
Note on BE45: allen: Eskom. This is the sum of final energy consumption in the industry sector, from iron and steel down to non-specified industry.
Note on F46: Alfred Mampa: Mittal + Other Iron &Steel
Note on K46: Alfred Mampa: 14% of coke oven coke production figure
Note on O46: Maluta Kwinda: 100% of coke oven gas
Note on P46: Alfred Mampa: 100% of Blast furnace gas
Note on F47: Alfred Mampa: Chemicals Industries
Note on F48: Alfred Mampa: Other Mettalurgical
Note on F49: Alfred Mampa: Bituminous;cement+Brick
Note on F52: Alfred Mampa: Gold & Uranium + Other Mining
Note on F58: Alfred Mampa: other industries
Note on BE59: allen: Eskom data: This is the sum of transport sector, from International Civil Aviation down to non-specified transport.
Note on F66: Alfred Mampa: Transport
Note on BE67: allen: Nersa report 2006,Chapter 6 Figure 6.2 - sum of Agriculture + Commerce & Public Services + Residential + General.
Note on F68: Alfred Mampa: Agriculture
Note on F69: Thomas Mashapha: 5% of Domestic Merchant
Note on F70: Thomas Mashapha: 5% of Domestic Merchant
Note on F71: Alfred Mampa: DMR:Bituminous unknown
Note on AV78: Thomas Mashapha: I used Integrated Eskom Report
Note on AW78: Thomas Mashapha: Eskom Electricity output
Note on AW79: Combined Hydro Elec stations+ Pumped storage: Nersa production data
Note on AW87: Source: Eskom

## Commodity flow TJ
RSA 2015 ver 1
BASIC FILE (TJ) | TJ | TJ | TJ | TJ | TJ | TJ | TJ | TJ | TJ | TJ | TJ | TJ | TJ | TJ | TJ | TJ | TJ | TJ | TJ | TJ | TJ | TJ | TJ | TJ | TJ | TJ | TJ | TJ | TJ | TJ | TJ | TJ | TJ | TJ | TJ | TJ | TJ | TJ | TJ | TJ | TJ | TJ | TJ | TJ | TJ | TJ | TJ | TJ | TJ | TJ | TJ | TJ | TJ | TJ | TJ | TJ | TJ
| HARDCOAL | BROWN | ANTHRACITE | COKCOAL | BITCOAL | SUBCOAL | LIGNITE | PEAT | PATFUEL | OVENCOKE | GASCOKE | BKB | GASWKSGS | COKEOVGS | BLFURGS | OXYSTGS | COMRENEW | SBIOMASS | INDWASTE | MUNWASTE | GLBIO | NATGAS | CRNGFEED | CRUDEOIL | NGL | REFFEEDS | ADDITIVE | NONCRUDE | REFINGAS | ETHANE | LPG | MOTORGAS | AVGAS | JETGAS | JETKERO | OTHKERO | GASDIES | RESFUEL | NAPHTHA | WHITESP | LUBRIC | BITUMEN | PARWAX | PETCOKE | ONONSPEC | NONSPEC | NUCLEAR | HYDRO | GEOTHERM | SOLAR | TIDE | WIND | HEATPUMP | BOILER | OTHER | ELECTR | HEAT
Production (6) | 5964383.838 | 0 | 80133.92 | 54538.418 | 5829711.5 |  |  |  |  | 59761.7969 |  |  |  | 22999.334 | 22705.5547 |  | 651334.6875 | 651334.6875 |  |  |  | 46731.9141 | 170540.7324 | 11416.6699 | 159124.0625 |  |  |  | 4398.7383 |  | 23919.25 | 357657.2188 | 414.8212 |  | 101777.6406 | 20523.123 | 356939.1562 | 19200.8418 | 5961.0859 | 4342.8701 | 8567.3115 | 13092.7891 | 23826.9141 |  | 1134.4019 |  | 137736 | 6607.6558 |  | 8562.3799 |  | 8183.0522 |  |  |  | 893828.0625
From Other Sources( 8) |  | 0 | [10 empty] | 24521.5762 |  |  |  | 0 | [5 empty] | 242507.2656 |  |  |  |  | 242507.2656
Import (1) | 23867.0832 | 0 | 2038.716 |  | 21828.3672 | [11 empty] | 0 |  |  |  |  | 130111.7188 | 838976.3125 | 838976.3125 | [6 empty] | 2689.23 | 63941.8477 | 824.6307 |  | 9433.6436 | 2957.5854 | 132081 | 8794.0732 |  | 0.036582 | 0.16763 | 0.57486 | 1.2571 |  | 1.883 | [10 empty] | 47012.3984
Export (1) | -2112778.7191 | 0 | -44857.6 | -12985.8691 | -2054935.25 | [11 empty] | 0 |  |  |  |  | -746.15 | 0 | [7 empty] | -1865.8131 | -37158.082 | -571.4957 |  | -29013.4824 | -1803.2472 | -61928.2461 | -5050.0737 |  | -48.2886 | -0.25969 | -3.9637 | 0.89646 |  | 0.045426 | [10 empty] | -52592.3984
Intl. Marine Bunkers |  | 0 | [14 empty] | 0 | [5 empty] | 0 | [17 empty] | 0.1206
Stock Changes (7) |  | 0 | [14 empty] | 0 | [5 empty] | 0
Domestic Supply | 3888618.956 | 0 | 50461.79 | 41552.5488 | 3796604.6172 | 0 | 0 | 0 | 0 | 59761.7969 | 0 | 0 | 24521.5762 | 0 | 22705.5547 | 0 | 651334.6875 | 651334.6875 | 0 | 0 | 0 | 176097.4828 | 1252024.3105 | 850392.9824 | 159124.0625 | 0 | 0 | 242507.2656 | 4398.7383 | 0 | 24742.6669 | 384440.9844 | 667.9563 | 0 | 82197.8018 | 21677.4613 | 427091.9102 | 22944.8413 | 5961.0859 | 4294.6181 | 8567.3401 | 13089.4002 | 23829.0676 | 0 | 1136.3302 | 0 | 137736 | 6607.6558 | 0 | 8562.3799 | 0 | 8183.0522 | 0 | 0 | 0 | 888248.0625 | 0
Transfers |  | 0 | [20 empty] | 242507.2656 |  |  |  |  | 242507.2656
Statistical Differences | 82453.1324 | 0 | 1850.796 | -0.0058594 | 80602.3422 | 0 | 0 | 0 | 0 | -0.0043945 | 0 | 0 | 0 | 0 | 0 | 0 | 0.0075 | 0.0075 | 0 | 0 | 0 | -23874.798 | -0.017578 | -0.017578 | 0 | 0 | 0 | 0 | 0 | 0 | 9616.3468 | -7753.233 | 6.1035e-05 | 0 | -0.00097656 | 0.00067902 | -139201.4347 | -0.00010186 | 0 | 4294.6181 | 8567.3401 | 13089.4002 | 23829.0676 | 0 | 1136.3302 | 0 | 0 | -0.00024414 | 0 | 0 | 0 | 0.00018311 | 0 | 0 | 0 | -71602.534 | 0
Transformation Sector | 3391049.7549 | 0 |  | 41552.5547 | 3349497.2002 | 0 | 0 | 0 | 0 | 51866.1016 | 0 | 0 | 0 | 0 | 0 | 0 | 225851 | 225851 | 0 | 0 | 0 | 104515.6484 | 1009517.0625 | 850393 | 159124.0625 | 0 | 0 | 0 | 0 | 0 | 0 | 0 | 0 | 0 | 0 | 0 | 52282.82 | 0 | 5961.0859 | 0 | 0 | 0 | 0 | 0 | 0 | 0 | 137736 | 6607.656 | 0 | 0 | 0 | 8183.0521 | 0 | 0 | 0 | 0 | 0
Electricity Plant (11) | 2458281.5 | 0 |  |  | 2458281.5 | [11 empty] | 0 | [5 empty] | 0 | [13 empty] | 52282.82 | [9 empty] | 137736 | 3099.0239 |  |  |  | 882.576
Autoproducer Electricity Plant | 12352.3877 | 0 |  |  | 12352.3877 | [11 empty] | 4291 | 4291 |  |  |  |  | 0 | [24 empty] | 3508.6321 |  |  |  | 7300.4761
CHP Plant | 0 | 0 | [14 empty] | 0 | [5 empty] | 0
Autoproducer CHP Plant | 0 | 0 | [14 empty] | 0 | [5 empty] | 0
Heat Plant | 0 | 0 | [14 empty] | 0 | [5 empty] | 0
Autoproducer Heat Plant | 0 | 0 | [14 empty] | 0 | [5 empty] | 0
Heat pumps | 0 | 0 | [14 empty] | 0 | [5 empty] | 0
Electric Boilers | 0 | 0 | [14 empty] | 0 | [5 empty] | 0
Patent Fuel Plants | 0 | 0 | [14 empty] | 0 | [5 empty] | 0
Coke Ovens | 41552.5547 | 0 |  | 41552.5547 | [12 empty] | 0 | [5 empty] | 0
Gas Works | 0 | 0 | [14 empty] | 0 | [5 empty] | 0
Blast Furnaces | 0 | 0 | [7 empty] | 51866.1016 | [6 empty] | 0 | [5 empty] | 0
Petrochemical Industry | 0 | 0 | [14 empty] | 0 | [5 empty] | 0
BKB production | 0 | 0 | [14 empty] | 0 | [5 empty] | 0
Oil Refineries | 0 | 0 | [14 empty] | 0 | [5 empty] | 1009517.0625 | 850393 | 159124.0625 | [13 empty] | 5961.0859
Liquefaction | 878863.3125 | 0 |  |  | 878863.3125 | [11 empty] | 0 |  |  |  |  | 104515.6484 | 0
Non-specified (Transformation) | 0 | 0 | [14 empty] | 221560 | 221560 |  |  |  |  | 0
Energy Sector | 0 | 0 |  | 0 | 0 | 0 | 0 | 0 | 0 | 0 | 0 | 0 | 1275.9578 | 0 | 0 | 0 | 0 | 0 | 0 | 0 | 0 | 16757.7948 | 0 | 0 | 0 | 0 | 0 | 0 | 4398.7383 | 0 | 0 | 0 | 0 | 0 | 0 | 0 | 0 | 0 | 0 | 0 | 0 | 0 | 0 | 0 | 0 | 0 | 0 | 0 | 0 | 0 | 0 | 0 | 0 | 0 | 0 | 130235.8955 | 0
Coal Mines | 0 | 0 | [14 empty] | 0 | [5 empty] | 0 | [32 empty] | 11682.7197
Oil and Gas Extraction | 0 | 0 | [14 empty] | 0 | [5 empty] | 0
Patent Fuel Plants | 0 | 0 | [14 empty] | 0 | [5 empty] | 0
Coke Ovens | 0 | 0 | [14 empty] | 0 | [5 empty] | 0
Gas Works | 0 | 0 | [14 empty] | 0 | [5 empty] | 0
BKB | 0 | 0 | [14 empty] | 0 | [5 empty] | 0
Oil Refineries | 0 | 0 | [14 empty] | 0 | [5 empty] | 0 | [5 empty] | 4398.7383 | [26 empty] | 44655.4062
Ownuse in Elec., CHP and Heat plant (2) | 0 | 0 | [10 empty] | 1275.9578 |  |  |  | 0 |  |  |  |  | 16757.7948 | 0 | [32 empty] | 59131.4375
Used for Pump Storage | 0 | 0 | [14 empty] | 0 | [5 empty] | 0 | [32 empty] | 14766.332
Nuclear Industry | 0 | 0 | [14 empty] | 0 | [5 empty] | 0
Non-specified (Energy) | 0 | 0 | [14 empty] | 0 | [5 empty] | 0
Distribution Losses(3) | 0 | 0 | [14 empty] | 0 | [5 empty] | 0 | [32 empty] | 77763.0391
Final Consumption | 415116.0648 | 0 | 48610.99 | 0 | 366505.0748 | 0 | 0 | 0 | 0 | 7895.6997 | 0 | 0 | 23245.6184 | 0 | 22705.5547 | 0 | 425483.68 | 425483.68 | 0 | 0 | 0 | 78698.8376 | 0 | 0 | 0 | 0 | 0 | 0 | 0 | 0 | 15126.32 | 392194.2174 | 667.9562 | 0 | 82197.8027 | 21677.4606 | 514010.5249 | 22944.8414 | 0 | 0 | 0 | 0 | 0 | 0 | 0 | 0 | 0 | 0 | 0 | 8562.3799 | 0 | 0 | 0 | 0 | 0 | 751851.6619 | 0
Industry Sector | 368031.0509 | 0 | 48322.34 | 0 | 319708.7109 | 0 | 0 | 0 | 0 | 7895.6997 | 0 | 0 | 23245.6184 | 0 | 22705.5547 | 0 | 379236.89 | 379236.89 | 0 | 0 | 0 | 77234.6543 | 0 | 0 | 0 | 0 | 0 | 0 | 0 | 0 | 6272.5478 | 207.0052 | 0 | 0 | 0 | 419.4842 | 73652.2212 | 22551.9983 | 0 | 0 | 0 | 0 | 0 | 0 | 0 | 0 | 0 | 0 | 0 | 0 | 0 | 0 | 0 | 0 | 0 | 396239.7493 | 0
Iron and Steel (9) | 64397.4301 | 0 | 321.516 |  | 64075.9141 |  |  |  |  | 7895.6997 |  |  | 7587.8262 | 22999.334 | 22705.5547 |  | 0 |  |  |  |  | 9511.3428 | 0 | [32 empty] | 76475.0078
Chemical and Petrochemical (9) | 54237.9538 | 0 | 97.821 |  | 54140.1328 | [7 empty] | 5420.6289 |  |  |  | 0 |  |  |  |  | 44087.3359 | 0 | [32 empty] | 36127.3945
Non-Ferrous Metals | 56489.0286 | 0 | 45645.72 |  | 10843.3086 | [7 empty] | 1665.02 |  |  |  | 0 |  |  |  |  | 457.007 | 0 | [32 empty] | 53336.4609
Non-Metallic Minerals (9) | 41020.9375 | 0 |  |  | 41020.9375 | [7 empty] | 392.376 |  |  |  | 0 |  |  |  |  | 15067.1348 | 0 | [32 empty] | 7629.7749
Transport Equipment | 0 | 0 | [14 empty] | 0 |  |  |  |  | 640.091 | 0 | [32 empty] | 140.1063
Machinery (9) | 0 | 0 | [10 empty] | 446.371 |  |  |  | 0 |  |  |  |  | 1105.688 | 0 | [32 empty] | 197.8728
Mining and Quarrying (9) | 4424.6523 | 0 |  |  | 4424.6523 | [7 empty] | 170.077 |  |  |  | 0 | [5 empty] | 0 | [7 empty] | 26.4707 | 192.8081 |  |  |  | 374.2819 | 69280.9062 | 1.4867 | [17 empty] | 110272.0234
Food and Tobacco (9) | 0 | 0 | [10 empty] | 1084.8132 |  |  |  | 0 |  |  |  |  | 2991.0872 | 0 | [32 empty] | 2689.468
Paper Pulp and Print (9) | 0 | 0 | [10 empty] | 4281.0234 |  |  |  | 0 |  |  |  |  | 715.4952 | 0 | [32 empty] | 5178.2031
Wood and Wood Products | 0 | 0 | [14 empty] | 0 | [5 empty] | 0 | [32 empty] | 1129.8429
Construction | 0 | 0 | [14 empty] | 0 | [5 empty] | 0 | [7 empty] | 4.2519 | 14.1971 |  |  |  | 45.2024 | 4371.3149 | 6.1151 | [17 empty] | 609.519
Textile and Leather | 0 | 0 | [14 empty] | 0 |  |  |  |  | 13.651 | 0 | [32 empty] | 552.0444
Non-specified (Industry) (9) | 147461.0466 | 0 | 2257.281 |  | 145203.7656 | [7 empty] | 2197.4827 |  |  |  | 379236.89 | 379236.89 |  |  |  | 2645.8215 | 0 | [7 empty] | 6241.8252 | [6 empty] | 22544.3965 | [17 empty] | 101902.0312
Transport Sector | 399.762 | 0 |  | 0 | 399.762 | 0 | 0 | 0 | 0 | 0 | 0 | 0 | 0 | 0 | 0 | 0 | 0 | 0 | 0 | 0 | 0 | 0 | 0 | 0 | 0 | 0 | 0 | 0 | 0 | 0 | 66.0164 | 384788.0756 | 667.9562 | 0 | 82197.8027 | 84.0535 | 363943.9316 | 18.8243 | 0 | 0 | 0 | 0 | 0 | 0 | 0 | 0 | 0 | 0 | 0 | 0 | 0 | 0 | 0 | 0 | 0 | 12435.1997 | 0
International Civil Aviation | 0 | 0 | [14 empty] | 0 | [5 empty] | 0 | [9 empty] | 667.9562 |  | 65758.2422
Domestic Air Transport | 0 | 0 | [14 empty] | 0 | [5 empty] | 0 | [11 empty] | 16439.5605 | [20 empty] | 255.8649
Road | 0 | 0 | [14 empty] | 0 | [5 empty] | 0 | [7 empty] | 61.6474 | 383153.5625 |  |  |  | 84.0535 | 359221.3125 | 18.8243 | [17 empty] | 103.0215
Rail | 0 | 0 | [14 empty] | 0 | [5 empty] | 0 | [7 empty] | 4.3689 | 1634.5131 |  |  |  |  | 4722.6191 | [18 empty] | 11033.2549
Pipeline Transport | 0 | 0 | [14 empty] | 0 | [5 empty] | 0 | [32 empty] | 297.8585
Internal Navigation | 0 | 0 | [14 empty] | 0 | [5 empty] | 0
Non-specified (Transport) | 0 | 0 |  |  | 399.762 | [11 empty] | 0 | [5 empty] | 0 | [32 empty] | 745.2
Other Sectors | 46685.248 | 0 | 288.6462 | 0 | 46396.6018 | 0 | 0 | 0 | 0 | 0 | 0 | 0 | 0 | 0 | 0 | 0 | 46246.79 | 46246.79 | 0 | 0 | 0 | 1464.1832 | 0 | 0 | 0 | 0 | 0 | 0 | 0 | 0 | 8787.7559 | 7199.1367 | 0 | 0 | 0 | 21173.9229 | 76414.372 | 374.0188 | 0 | 0 | 0 | 0 | 0 | 0 | 0 | 0 | 0 | 0 | 0 | 8562.3799 | 0 | 0 | 0 | 0 | 0 | 343176.7129 | 0
Agriculture(4) | 0 | 0 |  |  | 1403.217 | [11 empty] | 0 | [5 empty] | 0 | [8 empty] | 5899.1753 |  |  |  | 5703.6494 | 40900.1328 | 182.6945 | [17 empty] | 25198.2207
Commerce and Public Services(4) | 0 | 0 |  |  | 10962.1436 | [11 empty] | 0 |  |  |  |  | 1241.5254 | 0 | [7 empty] | 4492.188 | 129.2707 |  |  |  | 3194.9082 | 561.2377 | 190.7003 | [17 empty] | 103798.0625
Residential(4) | 11061.6548 | 0 | 99.5112 |  | 10962.1436 | [11 empty] | 46246.79 | 46246.79 |  |  |  | 222.6579 | 0 | [7 empty] | 4295.5679 | 74.7013 |  |  |  | 12275.3652 | 209.8296 | 0.624 | [17 empty] | 145593.2344
Non-specified (Other) (4) | 23258.2327 | 0 | 189.135 |  | 23069.0977 | [11 empty] | 0 | [5 empty] | 0 | [8 empty] | 1095.9894 |  |  |  |  | 34743.1719 | [12 empty] | 8562.3799 | [5 empty] | 68587.1953
Non-Energy Use | 0 | 0 |  | 0 | 0 | 0 | 0 | 0 | 0 | 0 | 0 | 0 | 0 | 0 | 0 | 0 | 0 | 0 | 0 | 0 | 0 | 0 | 0 | 0 | 0 | 0 | 0 | 0 | 0 | 0 | 0 | 0 | 0 | 0 | 0 | 0 | 0 | 0 | 0 | 4294.6177 | 8567.2198 | 13089.4015 | 23829.0656 | 0 | 1136.3303 | 0 | 0 | 0 | 0 | 0 | 0 | 0 | 0 | 0 | 0 | 0 | 0
Memo:Non-Energy Use Ind/Transf/Ener | 0 | 0 | [14 empty] | 0 | [5 empty] | 0 | [16 empty] | 3960.6335 | 1950.9563 | 9578.0049 | 4888.6299 |  | 2.2575
Memo:Non-Energy Use in Transport | 0 | 0 | [14 empty] | 0 | [5 empty] | 0 | [17 empty] | 6339.5356 | 220.9548 | 135.2892 |  | 2.9424
Memo:Non-Energy Use in Oth.Sect. | 0 | 0 | [14 empty] | 0 | [5 empty] | 0 | [16 empty] | 333.9842 | 276.7279 | 3290.4419 | 18805.1465 |  | 1131.1304
Memo:Feedst.Use in Petchem. Ind. | 54140.1328 | 0 |  |  | 54140.1328 | [11 empty] | 0 | [5 empty] | 0
Elect.Output in GWh | 0 | 0 |  | 0 | 776226.625 | 0 | 0 | 0 | 0 | 0 | 0 | 0 | 0 | 0 | 0 | 0 | 1072.8 | 1072.8 | 0 | 0 | 0 | 0 | 0 | 0 | 0 | 0 | 0 | 0 | 0 | 0 | 0 | 0 | 0 | 0 | 0 | 0 | 0 | 0 | 0 | 0 | 0 | 0 | 0 | 0 | 0 | 0 | 41322.5273 | 6607.656 | 0 | 2378.4399 | 0 | 8183.0521 | 0 | 0 | 0 | 893828.0664 | 0
Elect.Output-public elec. Plant (5) | 776226.625 | 0 |  |  | 776226.625 | [11 empty] | 0 | [5 empty] | 0 | [23 empty] | 41322.5273 | 3099.0239 |  |  |  | 882.576 |  |  |  | 832556.5
Elect.Output-autoprod. elec. Plant (5) | 0 | 0 | [14 empty] | 1072.8 | 1072.8 |  |  |  |  | 0 | [24 empty] | 3508.6321 |  | 2378.4399 |  | 7300.4761 |  |  |  | 61271.5664
Elect.Output-public CHP plant | 0 | 0 | [14 empty] | 0 | [5 empty] | 0
Elect.Output-autoprod. CHP plant | 0 | 0 | [14 empty] | 0 | [5 empty] | 0
Heat Output-public CHP plant | 0 | 0 | [14 empty] | 0 | [5 empty] | 0
Heat Output-autoproducer CHP plant | 0 | 0 | [14 empty] | 0 | [5 empty] | 0
Heat Output-public heat plant | 0 | 0 | [14 empty] | 0 | [5 empty] | 0
Heat Output-autoprod. heat plant | 0 | 0 | [14 empty] | 0 | [5 empty] | 0
Heat Output in TJ | 0 | 0 |  | 0 | 0 | 0 | 0 | 0 | 0 | 0 | 0 | 0 | 0 | 0 | 0 | 0 | 0 | 0 | 0 | 0 | 0 | 0 | 0 | 0 | 0 | 0 | 0 | 0 | 0 | 0 | 0 | 0 | 0 | 0 | 0 | 0 | 0 | 0 | 0 | 0 | 0 | 0 | 0 | 0 | 0 | 0 | 0 | 0 | 0 | 0 | 0 | 0 | 0 | 0 | 0 | 0 | 0
Pumped Hydro Production | 0 | 0 | [45 empty] | 11185.1992 | [7 empty] | 11185.2002
Memo: Gas vented | 0 | 0
Memo: Gas flared | 0 | 0
Memo: Energy use for Gold Mining | 0 | 0
Memo: Energy use for Other Mining | 0 | 0
Memo: Coal from underground operations | 0 | 0
Note on BE45: allen: Eskom. This is the sum of final energy consumption in the industry sector, from iron and steel down to non-specified industry.

## Disaggregate balance
RSA 2015 ver 1
Single Energy Unit | Hard | Brown | Anthracite | Coking | Bituminous | Sub- | Lignite | Peat | Patent | Coke oven | Gas Coke | BKB | Gasworks | Coke oven | Blast | Oxygen | Renewables | SBIOMASS | Industrial | Muncipal | GLBIO | Natural | Crude + NGLs | Crude Oil | NGLs | Refinery | Additives | Non- | Refinery | Ethane | LPG | Motor | Aviation | Jet | Jet | Other | Gas Diesel | Residual | Naphtha | White | Lubricants | Bitumen | Parrafin | Petroleum | Non-specified | NONSPEC | Nuclear | Hydro | Geothermal | Solar | Tide | Wind | Heatpumps | Boilers | Other | Electricity | Heat
(TJ) | Coal | Coal |  | Coal | Coal | Bituminous |  |  | Fuel | coke |  |  | Gas | Gas | Furnace Gas | Furnace Gas | & Waste |  | Waste | Waste |  | Gas | + Feedstocks |  |  | Feedstocks |  | Conventional | Gas |  |  | Gasoline | Gasoline | Gasoline | Kerosene | Kerosene |  | Fuel |  | Spirit |  |  | Wax | Coke | oil products
[6 empty] | Coal | [21 empty] | Crude
Indigenous Production | 5964383.838 |  | 80133.92 | 54538.418 | 5829711.5 | [11 empty] | 651334.6875 | 651334.6875 |  |  |  | 46731.9141 | 11416.6699 | 11416.6699 | 159124.0625 | [21 empty] | 137736 | 6607.6558 | 0 | 8562.3799 | 0 | 8183.0522 |  |  |  | 0
From Other Sources | 0 | [11 empty] | 24521.5762 |  |  |  | 0 | [5 empty] | 242507.2656 |  |  |  |  | 242507.2656
Import | 23867.0832 |  | 2038.716 |  | 21828.3672 | [11 empty] | 0 |  |  |  |  | 130111.7188 | 838976.3125 | 838976.3125 | [6 empty] | 2689.23 | 63941.8477 | 824.6307 |  | 9433.6436 | 2957.5854 | 132081 | 8794.0732 | 0 | 0.036582 | 0.16763 | 0.57486 | 1.2571 |  | 1.883 | [10 empty] | 47012.3984
Export | -2112778.7191 |  | -44857.6 | -12985.8691 | -2054935.25 | [11 empty] | 0 |  |  |  |  | -746.15 | 0 | [7 empty] | -1865.8131 | -37158.082 | -571.4957 |  | -29013.4824 | -1803.2472 | -61928.2461 | -5050.0737 | 0 | -48.2886 | -0.25969 | -3.9637 | 0.89646 |  | 0.045426 | [10 empty] | -52592.3984
Intl. Marine Bunkers | 0 | [15 empty] | 0 | [5 empty] | 0 | [17 empty] | 0.1206
Stock Changes | 0 | [15 empty] | 0 | [5 empty] | 0
Domestic Supply | 3875472.202 | 0 | 37315.036 | 41552.5488 | 3796604.6172 | 0 | 0 | 0 | 0 | 0 | 0 | 0 | 24521.5762 | 0 | 0 | 0 | 651334.6875 | 651334.6875 | 0 | 0 | 0 | 176097.4828 | 1092900.248 | 850392.9824 | 159124.0625 | 0 | 0 | 242507.2656 | 0 | 0 | 823.4169 | 26783.7656 | 253.1351 | 0 | -19579.8389 | 1154.3383 | 70152.7539 | 3743.9995 | 0 | -48.2521 | 0.028542 | -3.3889 | 2.1535 | 0 | 1.9284 | 0 | 137736 | 6607.6558 | 0 | 8562.3799 | 0 | 8183.0522 | 0 | 0 | 0 | -5580 | 0
0
Transfers | 0 | [15 empty] | 0 | [5 empty] | -242507.2656 |  |  |  |  | -242507.2656
Statistical Differences | -17423.5364 | 0 | 9038.6672 | 0.0058594 | -26462.2094 | 0 | 0 | 0 | 0 | 0.0043945 | 0 | 0 | -2551.9155 | 0 | 0 | 0 | -0.0075 | -0.0075 | 0 | 0 | 0 | -9640.7916 | 0 | 0.017578 | 0 | 0 | 0 | 0 | -8797.4766 | 0 | -9616.3468 | 7753.233 | -6.1035e-05 | 0 | 0.00097656 | -0.00067902 | 139201.4347 | 0.00010186 | 0 | -0.0003233 | -0.12022 | 0.0013324 | -0.0020094 | 0 | -1136.3302 | 0 | 0 | 0.00024414 | 0 | -6183.9399 | 0 | -0.00018311 | 0 | 0 | 0 | 549432.7273 | 0
0
Transformation Sector | -3391049.7549 | 0 |  | -41552.5547 | -3349497.2002 | 0 | 0 | 0 | 0 | 7895.6953 | 0 | 0 | 0 | 22999.334 | 22705.5547 | 0 | -225851 | -225851 | 0 | 0 | 0 | -104515.6484 | -850392.9824 | -850393 | -159124.0625 | 0 | 0 | 0 | 4398.7383 | 0 | 23919.25 | 357657.2188 | 414.8212 | 0 | 101777.6406 | 20523.123 | 304656.3362 | 19200.8418 | -5961.0859 | 4342.8701 | 8567.3115 | 13092.7891 | 23826.9141 | 0 | 1134.4019 | 0 | -137736 | -6607.656 | 0 | -2378.44 | 0 | -8183.0521 | 0 | 0 | 0 | 893828.0664 | 0
Electricity Plant | -2458281.5 |  |  |  | -2458281.5 | [11 empty] | 0 | [5 empty] | 0 | [13 empty] | -52282.82 | [9 empty] | -137736 | -3099.0239 | 0 | 0 | 0 | -882.576 |  |  |  | 832556.5
Autoproducer Electricity Plant | -12352.3877 |  |  |  | -12352.3877 | [11 empty] | -4291 | -4291 |  |  |  |  | 0 | [23 empty] | 0 | -3508.6321 | 0 | -2378.44 | 0 | -7300.4761 |  |  |  | 61271.5664
CHP Plant | 0 | [15 empty] | 0 | [5 empty] | 0 | [23 empty] | 0 | 0 | 0 | 0 | 0 | 0 |  |  |  | 0 | 0
Autoproducer CHP Plant | 0 | [15 empty] | 0 | [5 empty] | 0 | [23 empty] | 0 | 0 | 0 | 0 | 0 | 0 |  |  |  | 0 | 0
Heat Plant | 0 | [15 empty] | 0 | [5 empty] | 0 | [33 empty] | 0
Autoproducer Heat Plant | 0 | [15 empty] | 0 | [5 empty] | 0 | [33 empty] | 0
Heat pumps | 0 | [15 empty] | 0 | [5 empty] | 0
Electric Boilers | 0 | [15 empty] | 0 | [5 empty] | 0
Patent Fuel Plants | 0 | [15 empty] | 0 | [5 empty] | 0
Coke Ovens | -41552.5547 |  |  | -41552.5547 | [5 empty] | 59761.7969 |  |  |  | 22999.334 |  |  | 0 | [5 empty] | 0
Gas Works | 0 | [15 empty] | 0 | [5 empty] | 0
Blast Furnaces | 0 | [8 empty] | -51866.1016 |  |  |  |  | 22705.5547 |  | 0 | [5 empty] | 0
Petrochemical Industry | 0 | [15 empty] | 0 | [5 empty] | 0
BKB Production | 0 | [15 empty] | 0 | [5 empty] | 0
Oil Refineries | 0 | [15 empty] | 0 | [5 empty] | -850392.9824 | -850393 | -159124.0625 |  |  |  | 4398.7383 |  | 23919.25 | 357657.2188 | 414.8212 |  | 101777.6406 | 20523.123 | 356939.1562 | 19200.8418 | -5961.0859 | 4342.8701 | 8567.3115 | 13092.7891 | 23826.9141 |  | 1134.4019
Liquefaction | -878863.3125 |  |  |  | -878863.3125 | [11 empty] | 0 |  |  |  |  | -104515.6484 | 0
Non-specified (Transformation) | 0 | [15 empty] | -221560 | -221560 |  |  |  |  | 0
0
Energy Sector | 0 | 0 |  | 0 | 0 | 0 | 0 | 0 | 0 | 0 | 0 | 0 | 1275.9578 | 0 | 0 | 0 | 0 | 0 | 0 | 0 | 0 | 16757.7948 | 0 | 0 | 0 | 0 | 0 | 0 | 4398.7383 | 0 | 0 | 0 | 0 | 0 | 0 | 0 | 0 | 0 | 5961.0859 | 0 | 0 | 0 | 0 | 0 | 0 | 0 | [6 empty] | 0 | 0 | 0 | 130235.8955 | 0
Coal Mines | 0 | [15 empty] | 0 | [5 empty] | 0 | [32 empty] | 11682.7197
Oil and Gas Extraction | 0 | [15 empty] | 0 | [5 empty] | 0
Patent Fuel Plants | 0 | [15 empty] | 0 | [5 empty] | 0
Coke Ovens | 0 | [15 empty] | 0 | [5 empty] | 0
Gas Works | 0 | [15 empty] | 0 | [5 empty] | 0
BKB | 0 | [15 empty] | 0 | [5 empty] | 0
Oil Refineries | 0 | [15 empty] | 0 | [5 empty] | 0 | [5 empty] | 4398.7383 | [9 empty] | 5961.0859 | [16 empty] | 44655.4062
Ownuse in Elec., CHP and Heat plant | 0 | [11 empty] | 1275.9578 |  |  |  | 0 |  |  |  |  | 16757.7948 | 0 | [32 empty] | 59131.4375
Used for Pump Storage | 0 | [15 empty] | 0 | [5 empty] | 0 | [32 empty] | 14766.332
Nuclear Industry | 0 | [15 empty] | 0 | [5 empty] | 0
Non-specified (Energy) | 0 | [15 empty] | 0 | [5 empty] | 0
| 0 | [15 empty] | 0
Distribution Losses | 0 | [15 empty] | 0 | [5 empty] | 0 | [32 empty] | 77763.0391
0
Final Consumption | 466998.9108 | 0 | 46353.7032 | 0 | 420645.2076 | 0 | 0 | 0 | 0 | 7895.6997 | 0 | 0 | 23245.6184 | 22999.334 | 22705.5547 | 0 | 425483.68 | 425483.68 | 0 | 0 | 0 | 78698.8376 | 0 | 0 | 0 | 0 | 0 | 0 | 0 | 0 | 15126.32 | 392194.2174 | 667.9562 | 0 | 82197.8027 | 21677.4606 | 514010.5249 | 22944.8414 | 0 | 4294.6177 | 8567.2198 | 13089.4015 | 23829.0656 | 0 | 0 | 0 | [6 empty] | 0 | 0 | 0 | 751851.6619 | 0
0
Industry Sector | 365773.7679 | 0 | 46065.057 | 0 | 319708.7109 | 0 | 0 | 0 | 0 | 7895.6997 | 0 | 0 | 23245.6184 | 22999.334 | 22705.5547 | 0 | 379236.89 | 379236.89 | 0 | 0 | 0 | 77234.6543 | 0 | 0 | 0 | 0 | 0 | 0 | 0 | 0 | 6272.5478 | 207.0052 | 0 | 0 | 0 | 419.4842 | 73652.2212 | 22551.9983 | 0 | 0 | 0 | 0 | 0 | 0 | 0 | 0 | 0 | 0 | 0 | 0 | 0 | 0 | 0 | 0 | 0 | 396239.7493 | 0
Iron and Steel | 64397.4301 |  | 321.516 |  | 64075.9141 |  |  |  |  | 7895.6997 |  |  | 7587.8262 | 22999.334 | 22705.5547 |  | 0 |  |  |  |  | 9511.3428 | 0 | [32 empty] | 76475.0078
Chemical and Petrochemical | 54237.9538 |  | 97.821 |  | 54140.1328 | [7 empty] | 5420.6289 |  |  |  | 0 |  |  |  |  | 44087.3359 | 0 | [32 empty] | 36127.3945
Non-Ferrous Metals | 56489.0286 |  | 45645.72 |  | 10843.3086 | [7 empty] | 1665.02 |  |  |  | 0 |  |  |  |  | 457.007 | 0 | [32 empty] | 53336.4609
Non-Metallic Minerals | 41020.9375 |  |  |  | 41020.9375 | [7 empty] | 392.376 |  |  |  | 0 |  |  |  |  | 15067.1348 | 0 | [32 empty] | 7629.7749
Transport Equipment | 0 | [15 empty] | 0 |  |  |  |  | 640.091 | 0 | [32 empty] | 140.1063
Machinery | 0 | [11 empty] | 446.371 |  |  |  | 0 |  |  |  |  | 1105.688 | 0 | [32 empty] | 197.8728
Mining and Quarrying | 4424.6523 |  |  |  | 4424.6523 | [7 empty] | 170.077 |  |  |  | 0 | [5 empty] | 0 | [7 empty] | 26.4707 | 192.8081 |  |  |  | 374.2819 | 69280.9062 | 1.4867 | [17 empty] | 110272.0234
Food and Tobacco | 0 | [11 empty] | 1084.8132 |  |  |  | 0 |  |  |  |  | 2991.0872 | 0 | [32 empty] | 2689.468
Paper Pulp and Print | 0 | [11 empty] | 4281.0234 |  |  |  | 0 |  |  |  |  | 715.4952 | 0 | [32 empty] | 5178.2031
Wood and Wood Products | 0 | [15 empty] | 0 | [5 empty] | 0 | [32 empty] | 1129.8429
Construction | 0 | [15 empty] | 0 | [5 empty] | 0 | [7 empty] | 4.2519 | 14.1971 |  |  |  | 45.2024 | 4371.3149 | 6.1151 | [17 empty] | 609.519
Textile and Leather | 0 | [15 empty] | 0 |  |  |  |  | 13.651 | 0 | [32 empty] | 552.0444
Non-specified (Industry) | 145203.7656 |  |  |  | 145203.7656 | [7 empty] | 2197.4827 |  |  |  | 379236.89 | 379236.89 |  |  |  | 2645.8215 | 0 | [7 empty] | 6241.8252 | [6 empty] | 22544.3965 | [17 empty] | 101902.0312
| 0 | [15 empty] | 0
Transport Sector | 399.762 | 0 |  | 0 | 399.762 | 0 | 0 | 0 | 0 | 0 | 0 | 0 | 0 | 0 | 0 | 0 | 0 | 0 | 0 | 0 | 0 | 0 | 0 | 0 | 0 | 0 | 0 | 0 | 0 | 0 | 66.0164 | 384788.0756 | 667.9562 | 0 | 82197.8027 | 84.0535 | 363943.9316 | 18.8243 | 0 | 0 | 0 | 0 | 0 | 0 | 0 | 0 | [6 empty] | 0 | 0 | 0 | 12435.1997 | 0
International Civil Aviation | 0 | [15 empty] | 0 | [5 empty] | 0 | [9 empty] | 667.9562 |  | 65758.2422
Domestic Air Transport | 0 | [15 empty] | 0 | [5 empty] | 0 | [11 empty] | 16439.5605 | [20 empty] | 255.8649
Road | 0 | [15 empty] | 0 | [5 empty] | 0 | [7 empty] | 61.6474 | 383153.5625 |  |  |  | 84.0535 | 359221.3125 | 18.8243 | [17 empty] | 103.0215
Rail | 0 | [15 empty] | 0 | [5 empty] | 0 | [7 empty] | 4.3689 | 1634.5131 |  |  |  |  | 4722.6191 | [18 empty] | 11033.2549
Pipeline Transport | 0 | [15 empty] | 0 | [5 empty] | 0 | [32 empty] | 297.8585
Internal Navigation | 0 | [15 empty] | 0 | [5 empty] | 0
Non-specified (Transport) | 399.762 |  |  |  | 399.762 | [11 empty] | 0 | [5 empty] | 0 | [32 empty] | 745.2
0
Other Sectors | 46685.248 | 0 | 288.6462 | 0 | 46396.6018 | 0 | 0 | 0 | 0 | 0 | 0 | 0 | 0 | 0 | 0 | 0 | 46246.79 | 46246.79 | 0 | 0 | 0 | 1464.1832 | 0 | 0 | 0 | 0 | 0 | 0 | 0 | 0 | 8787.7559 | 7199.1367 | 0 | 0 | 0 | 21173.9229 | 76414.372 | 374.0188 | 0 | 0 | 0 | 0 | 0 | 0 | 0 | 0 | 0 | 0 | 0 | 8562.3799 | 0 | 0 | 0 | 0 | 0 | 343176.7129 | 0
Agriculture | 1403.217 |  |  |  | 1403.217 | [11 empty] | 0 | [5 empty] | 0 | [8 empty] | 5899.1753 |  |  |  | 5703.6494 | 40900.1328 | 182.6945 | [17 empty] | 25198.2207
Commerce and Public Services | 10962.1436 |  |  |  | 10962.1436 | [11 empty] | 0 |  |  |  |  | 1241.5254 | 0 | [7 empty] | 4492.188 | 129.2707 |  |  |  | 3194.9082 | 561.2377 | 190.7003 | [17 empty] | 103798.0625
Residential | 11061.6548 |  | 99.5112 |  | 10962.1436 | [11 empty] | 46246.79 | 46246.79 |  |  |  | 222.6579 | 0 | [7 empty] | 4295.5679 | 74.7013 |  |  |  | 12275.3652 | 209.8296 | 0.624 | [17 empty] | 145593.2344
Non-specified (Other) | 23258.2327 |  | 189.135 |  | 23069.0977 | [11 empty] | 0 | [5 empty] | 0 | [8 empty] | 1095.9894 |  |  |  |  | 34743.1719 | [12 empty] | 8562.3799 | [5 empty] | 68587.1953
0
Non-Energy Use | 54140.1328 | 0 | 0 | 0 | 54140.1328 | [17 empty] | 0 | [16 empty] | 4294.6177 | 8567.2198 | 13089.4015 | 23829.0656
Memo:Non-Energy Use Ind/Transf/Ener | 0 | [15 empty] | 0 | [5 empty] | 0 | [16 empty] | 3960.6335 | 1950.9563 | 9578.0049 | 4888.6299 |  | 2.2575
Memo:Non-Energy Use in Transport | 0 | [15 empty] | 0 | [5 empty] | 0 | [17 empty] | 6339.5356 | 220.9548 | 135.2892 |  | 2.9424
Memo:Non-Energy Use in Oth.Sect. | 0 | [15 empty] | 0 | [5 empty] | 0 | [16 empty] | 333.9842 | 276.7279 | 3290.4419 | 18805.1465 |  | 1131.1304
Memo:Feedst.Use in Petchem. Ind. | 54140.1328 |  |  |  | 54140.1328 | [11 empty] | 0 | [5 empty] | 0
| 0 | [15 empty] | 0
Elect.Output in GWh | 215618.5085 | 0 |  | 0 | 215618.5085 | 0 | 0 | 0 | 0 | 0 | 0 | 0 | 0 | 0 | 0 | 0 | 298 | 298 | 0 | 0 | 0 | 0 | 0 | 0 | 0 | 0 | 0 | 0 | 0 | 0 | 0 | 0 | 0 | 0 | 0 | 0 | 0 | 0 | 0 | 0 | 0 | 0 | 0 | 0 | 0 | 0 | 11478.4799 | 1835.46 | 0 | 660.6778 | 0 | 2273.07 | 0 | 0 | 0 | 248285.5758 | 0
Elect.Output-public elec. plant | 215618.5085 |  |  |  | 215618.5085 | [11 empty] | 0 | [5 empty] | 0 | [23 empty] | 11478.4799 | 860.84 |  |  |  | 245.16 |  |  |  | 231265.6961
Elect.Output-autoprod. elec. plant | 0 | [15 empty] | 298 | 298 |  |  |  |  | 0 | [24 empty] | 974.62 |  | 660.6778 |  | 2027.91 |  |  |  | 17019.8797
Elect.Output-public CHP plant | 0 | [15 empty] | 0 | [5 empty] | 0
Elect.Output-autoprod. CHP plant | 0 | [15 empty] | 0 | [5 empty] | 0
0
Heat Output-public CHP plant | 0 | [15 empty] | 0 | [5 empty] | 0
Heat Output-autoproducer CHP plant | 0 | [15 empty] | 0 | [5 empty] | 0
Heat Output-public heat plant | 0 | [15 empty] | 0 | [5 empty] | 0
Heat Output-autoprod. heat plant | 0 | [15 empty] | 0 | [5 empty] | 0
Heat Output in TJ | 0 | 0 |  | 0 | 0 | 0 | 0 | 0 | 0 | 0 | 0 | 0 | 0 | 0 | 0 | 0 | 0 | 0 | 0 | 0 | 0 | 0 | 0 | 0 | 0 | 0 | 0 | 0 | 0 | 0 | 0 | 0 | 0 | 0 | 0 | 0 | 0 | 0 | 0 | 0 | 0 | 0 | 0 | 0 | 0 | 0 | 0 | 0 | 0 | 0 | 0 | 0 | 0 | 0 | 0 | 0 | 0
0
Pumped Hydro Production | 0 | [21 empty] | 0 | [24 empty] | 3106.9998 | [7 empty] | 3107.0001
0
Memo: Gas vented | 0 | [21 empty] | 0
Memo: Gas flared | 0 | [21 empty] | 0
Memo: Energy use for Gold Mining | 0 | [21 empty] | 0
Memo: Energy use for Other Mining | 0 | [21 empty] | 0
Note on BE19: Changed formula from (-BD19*0.086) to (-BD19*3.6) because we are converting from GWh to TJ and the conversion factor is 3.6 MJ/kWh. Same for cells BD20 & BD21.

## Notes
Explanatory Notes:
Electricity
Imports (1)
Exports (1)
Ownuse in Elec., CHP and Heat plant (2)
Distribution Losses (3)
Electricity consumption: Residential, Agriculture, Commerce & Public Services and Non-specified (Other) (4)
Final consumption (residential sector): Solar ( 2003 annual production from Caberee Report) (4)
Electricity Output: Public Electricity Plants & Auto Producers Electricity Plant (Bitcoal fired stations) (5)
Electricity Output: Public Electricity & Auto Producers Electricity Plant (by Hydro & Pump Storage only) (5)
Indigenous Production : Nuclear (6)
Indigenous Production: Solar & Wind ( 2003 annual production from Caberee Report) (6)
Transformation (public electricity plants): nucear (11)
Coal
Bituminous Coal
Stock Changes (7)
Gas
GASWKSGS
Production from Other Sources (8)
Final consumption by Industry Sector: Iron and Steel, Chemical and petrochemical industries, non-metallic minerals, machinery,
mining and quarring, food and tobacco, paper pulp and print and nonspecified industries (9)
BLSFURGS
Indigenous Production (6)

## Emissions
RSA 2015 ver 1
Emissions | Hard | Brown | Coking | Bituminous | Sub- | Lignite | Peat | Patent | Coke oven | Gas Coke | BKB | Gasworks | Coke oven | Blast | Oxygen | Renewables | SBIOMASS | Industrial | Muncipal | GLBIO | Natural | Crude + NGLs | Crude Oil | NGLs | Refinery | Additives | Non- | Refinery | Ethane | LPG | Motor | Aviation | Jet | Jet | Other | Gas Diesel | Residual | Naphtha | White | Lubricants | Bitumen | Parrafin | Petroleum | Non-specified | NONSPEC | Nuclear | Hydro | Geothermal | Solar | Tide | Wind | Heatpumps | Boilers | Other | Electricity | Heat
tCO2eq | Coal | Coal | Coal | Coal | Bituminous |  |  | Fuel | coke |  |  | Gas | Gas | Furnace Gas | Furnace Gas | & Waste |  | Waste | Waste |  | Gas | + Feedstocks |  |  | Feedstocks |  | Conventional | Gas |  |  | Gasoline | Gasoline | Gasoline | Kerosene | Kerosene |  | Fuel |  | Spirit |  |  | Wax | Coke | oil products
[5 empty] | Coal | [21 empty] | Crude
Indigenous Production | 541965608.4772 |  | 5164024.6438 | 536801583.8334 | [11 empty] | 71472909.2634 | 71472909.2634 |  |  |  | 2624043.7065 | 879882.7509 | 879882.7509 | [14 empty] | 437543.7078 | [7 empty] | 0 | 0 | 0 | 0 | 0 | 0 |  |  |  | 0
From Other Sources | 0 | [14 empty] | 0 | [5 empty] | 0
Import | 2009962.5991 |  |  | 2009962.5991 | [11 empty] | 0 |  |  |  |  | 7305903.1195 | 64659904.4044 | 64659904.4044 | [6 empty] | 169754.9533 | 4552531.6694 |  |  |  | 210574.1688 | 9694745.4 | 680986.6497 |  | 2.6851 | 12.3043 | 46.4142 | 92.2678
Export | -190448634.306 |  | -1229580.0054 | -189219054.3006 | [11 empty] | 0 |  |  |  |  | -41897.07 | 0 | [7 empty] | -117777.5868 | -2645581.1245 |  |  |  | -128387.5936 | -4545533.2633 | -391062.5595 |  | -3544.3861 | -19.0614 | -320.0307 | 65.8002
Intl. Marine Bunkers | 0 | [14 empty] | 0 | [5 empty] | 0 | [17 empty] | 8.852
Stock Changes | 0 | [14 empty] | 0 | [5 empty] | 0
Domestic Supply | 353526936.7703 | 0 | 3934444.6383 | 349592492.132 | 0 | 0 | 0 | 0 | 0 | 0 | 0 | 0 | 0 | 0 | 0 | 71472909.2634 | 71472909.2634 | 0 | 0 | 0 | 9888049.756 | 65539787.1553 | 65539787.1553 | 0 | 0 | 0 | 0 | 0 | 0 | 51977.3665 | 1906950.545 | 0 | 0 | 0 | 82186.5752 | 5149212.1367 | 289924.0902 | 437543.7078 | -3541.701 | 2.095 | -273.6165 | 158.0679 | 0 | 0 | 0 | 0 | 0 | 0 | 0 | 0 | 0 | 0 | 0 | 0 | 0 | 0
Transfers | 0 | [14 empty] | 0 | [5 empty] | 0
Statistical Differences | -7421887.2979 | 0 | 0.5548 | -7421887.8527 | 0 | 0 | 0 | 0 | 0.47577 | 0 | 0 | -121751.8898 | 0 | 0 | 0 | -0.85729 | -0.85729 | 0 | 0 | 0 | 326170.7977 | -20176336.3873 | 1.3547 | 0 | 0 | 0 | -20176337.742 | -587618.6495 | 0 | -607022.2774 | 552014.6864 | 0 | 0 | 0 | -0.048345 | 6379826.3201 | 0.0078881 | 0 | -315224.9656 | -628842.7608 | -1056838.1724 | -1749053.5601 | 0 | 0 | 0 | 0 | 0 | 0 | 0 | 0 | 0 | 0 | 0 | 0 | 0 | 0
Transformation Sector | -312357152.2363 | 0 | -3934445.1931 | -308422707.0431 | 0 | 0 | 0 | 0 | 854827.453 | 0 | 0 | 1169924.3992 | 1097298.2244 | 5499739.4564 | 0 | -24783307.783 | -24783307.783 | 0 | 0 | 0 | -5868658.1754 | -45363450.768 | -65539788.51 | 0 | 0 | 0 | 20176337.742 | 293809.3248 | 0 | 1509878.737 | 25464478.6606 | 0 | 0 | 0 | 1461205.3147 | 26199334.0687 | 1486855.5862 | -437543.7078 | 318766.6666 | 628840.6658 | 1057111.7889 | 1748895.4922 | 0 | 0 | 0 | 0 | 0 | 0 | 0 | 0 | 0 | 0 | 0 | 0 | 0 | 0
Electricity Plant | -226359298.0044 |  |  | -226359298.0044 | [11 empty] | 0 | [5 empty] | 0 | [23 empty] | 0 | 0 | 0 | 0 | 0 | 0 |  |  |  | 0
Autoproducer Electricity Plant | -1137411.5647 |  |  | -1137411.5647 | [11 empty] | -470864.303 | -470864.303 |  |  |  |  | 0 | [23 empty] | 0 | 0 | 0 | 0 | 0 | 0 |  |  |  | 0
CHP Plant | 0 | [14 empty] | 0 | [5 empty] | 0 | [23 empty] | 0 | 0 | 0 | 0 | 0 | 0 |  |  |  | 0 | 0
Autoproducer CHP Plant | 0 | [14 empty] | 0 | [5 empty] | 0 | [23 empty] | 0 | 0 | 0 | 0 | 0 | 0 |  |  |  | 0 | 0
Heat Plant | 0 | [14 empty] | 0 | [5 empty] | 0 | [33 empty] | 0
Autoproducer Heat Plant | 0 | [14 empty] | 0 | [5 empty] | 0 | [33 empty] | 0
Heat pumps | 0 | [14 empty] | 0 | [5 empty] | 0
Electric Boilers | 0 | [14 empty] | 0 | [5 empty] | 0
Patent Fuel Plants | 0 | [14 empty] | 0 | [5 empty] | 0
Coke Ovens | -3934445.1931 |  | -3934445.1931 | [5 empty] | 6470110.9387 |  |  |  | 1097298.2244 |  |  | 0 | [5 empty] | 0
Gas Works | 0 | [10 empty] | 1169924.3992 |  |  |  | 0 | [5 empty] | 0
Blast Furnaces | 0 | [7 empty] | -5615283.4857 |  |  |  |  | 5499739.4564 |  | 0 | [5 empty] | 0
Petrochemical Industry | 0 | [14 empty] | 0 | [5 empty] | 0
BKB Production | 0 | [14 empty] | 0 | [5 empty] | 0
Oil Refineries | 0 | [14 empty] | 0 | [5 empty] | -65539788.51 | -65539788.51 |  |  |  |  | 293809.3248 |  | 1509878.737 | 25464478.6606 |  |  |  | 1461205.3147 | 26199334.0687 | 1486855.5862 | -437543.7078 | 318766.6666 | 628840.6658 | 1057111.7889 | 1748895.4922
Liquefaction | -80925997.474 |  |  | -80925997.474 | [11 empty] | 0 |  |  |  |  | -5868658.1754 | 20176337.742 |  |  |  |  | 20176337.742
Non-specified (Transformation) | 0 | [14 empty] | -24312443.48 | -24312443.48 |  |  |  |  | 0
Energy Sector | 0 | 0 | 0 | 0 | 0 | 0 | 0 | 0 | 0 | 0 | 0 | 60875.9449 | 0 | 0 | 0 | 0 | 0 | 0 | 0 | 0 | 73456.05 | 0 | 0 | 0 | 0 | 0 | 0 | 293809.3248 | 0 | 0 | 0 | 0 | 0 | 0 | 0 | 0 | 0 | 0 | 0 | 0 | 0 | 0 | 0 | 0 | 0 | [6 empty] | 0 | 0 | 0 | 0 | 0
Coal Mines | 0 | [14 empty] | 0 | [5 empty] | 0
Oil and Gas Extraction | 0 | [14 empty] | 0 | [5 empty] | 0
Patent Fuel Plants | 0 | [14 empty] | 0 | [5 empty] | 0
Coke Ovens | 0 | [14 empty] | 0 | [5 empty] | 0
Gas Works | 0 | [14 empty] | 0 | [5 empty] | 0
BKB | 0 | [14 empty] | 0 | [5 empty] | 0
Oil Refineries | 0 | [14 empty] | 0 | [5 empty] | 0 | [5 empty] | 293809.3248
Ownuse in Elec., CHP and Heat plant | 0 | [10 empty] | 60875.9449 |  |  |  | 0 |  |  |  |  | 73456.05 | 0
Used for Pump Storage | 0 | [14 empty] | 0 | [5 empty] | 0
Nuclear Industry | 0 | [14 empty] | 0 | [5 empty] | 0
Non-specified (Energy) | 0 | [14 empty] | 0 | [5 empty] | 0
0
Distribution Losses | 0 | [14 empty] | 0 | [5 empty] | 0
Final Consumption | 33747897.2362 | 0 | 0 | 33747897.2362 | 0 | 0 | 0 | 0 | 854827.9288 | 0 | 0 | 1109048.4543 | 1097298.2244 | 5499739.4564 | 0 | 46689600.6231 | 46689600.6231 | 0 | 0 | 0 | 4419018.4284 | 0 | 0 | 0 | 0 | 0 | 0 | 0 | 0 | 954833.8261 | 27923443.892 | 0 | 0 | 0 | 1543391.8416 | 37728372.5256 | 1776779.6843 | 0 | 0 | 0 | 0 | 0 | 0 | 0 | 0 | [6 empty] | 0 | 0 | 0 | 0 | 0
Industry Sector | 29438874.0157 | 0 | 0 | 29438874.0157 | 0 | 0 | 0 | 0 | 854827.9288 | 0 | 0 | 1109048.4543 | 1097298.2244 | 5499739.4564 | 0 | 8902565.4204 | 8902565.4204 | 0 | 0 | 0 | 4336803.0751 | 0 | 0 | 0 | 0 | 0 | 0 | 0 | 0 | 395948.3067 | 14738.3537 | 0 | 0 | 0 | 29866.4393 | 5406073.0354 | 1746359.0925 | 0 | 0 | 0 | 0 | 0 | 0 | 0 | 0 | [6 empty] | 0 | 0 | 0 | 0 | 0
Iron and Steel | 5900129.3896 |  |  | 5900129.3896 |  |  |  |  | 854827.9288 |  |  | 362015.1867 | 1097298.2244 | 5499739.4564 |  | 0 |  |  |  |  | 534071.4081 | 0
Chemical and Petrochemical | 4985239.6714 |  |  | 4985239.6714 | [7 empty] | 258618.2051 |  |  |  | 0 |  |  |  |  | 2475548.0002 | 0
Non-Ferrous Metals | 998455.1083 |  |  | 998455.1083 | [7 empty] | 79438.1051 |  |  |  | 0 |  |  |  |  | 25661.3994 | 0
Non-Metallic Minerals | 3777220.2313 |  |  | 3777220.2313 | [7 empty] | 18720.2593 |  |  |  | 0 |  |  |  |  | 846034.6842 | 0
Transport Equipment | 0 | [14 empty] | 0 |  |  |  |  | 35941.7499 | 0
Machinery | 0 | [10 empty] | 21296.3591 |  |  |  | 0 |  |  |  |  | 62085.4862 | 0
Mining and Quarrying | 407423.3152 |  |  | 407423.3152 | [7 empty] | 8114.3735 |  |  |  | 0 | [5 empty] | 0 | [7 empty] | 1670.9347 | 13727.5482 |  |  |  | 26648.1199 | 5085218.5187 | 115.1289
Food and Tobacco | 0 | [10 empty] | 51756.4393 |  |  |  | 0 |  |  |  |  | 167952.535 | 0
Paper Pulp and Print | 0 | [10 empty] | 204247.6282 |  |  |  | 0 |  |  |  |  | 40175.7698 | 0
Wood and Wood Products | 0 | [14 empty] | 0 | [5 empty] | 0
Construction | 0 | [14 empty] | 0 | [5 empty] | 0 | [7 empty] | 268.3983 | 1010.8054 |  |  |  | 3218.3194 | 320854.5167 | 473.5331
Textile and Leather | 0 | [14 empty] | 0 |  |  |  |  | 766.5173 | 0
Non-specified (Industry) | 13370406.2999 |  |  | 13370406.2999 | [7 empty] | 104841.898 |  |  |  | 8902565.4204 | 8902565.4204 |  |  |  | 148565.5249 | 0 | [7 empty] | 394008.9736 | [6 empty] | 1745770.4306
0
Transport Sector | 36810.2071 | 0 | 0 | 36810.2071 | 0 | 0 | 0 | 0 | 0 | 0 | 0 | 0 | 0 | 0 | 0 | 0 | 0 | 0 | 0 | 0 | 0 | 0 | 0 | 0 | 0 | 0 | 0 | 0 | 0 | 4167.2186 | 27396141.4038 | 0 | 0 | 0 | 5984.4431 | 26713484.5824 | 1457.6999 | 0 | 0 | 0 | 0 | 0 | 0 | 0 | 0 | [6 empty] | 0 | 0 | 0 | 0 | 0
International Civil Aviation | 0 | [14 empty] | 0 | [5 empty] | 0
Domestic Air Transport | 0 | [14 empty] | 0 | [5 empty] | 0
Road | 0 | [14 empty] | 0 | [5 empty] | 0 | [7 empty] | 3891.4331 | 27279767.3429 |  |  |  | 5984.4431 | 26366844.3375 | 1457.6999
Rail | 0 | [14 empty] | 0 | [5 empty] | 0 | [7 empty] | 275.7854 | 116374.061 |  |  |  |  | 346640.2449
Pipeline Transport | 0 | [14 empty] | 0 | [5 empty] | 0
Internal Navigation | 0 | [14 empty] | 0 | [5 empty] | 0
Non-specified (Transport) | 36810.2071 |  |  | 36810.2071 | [11 empty] | 0 | [5 empty] | 0
Other Sectors | 4272213.0133 | 0 | 0 | 4272213.0133 | 0 | 0 | 0 | 0 | 0 | 0 | 0 | 0 | 0 | 0 | 0 | 37787035.2027 | 37787035.2027 | 0 | 0 | 0 | 82215.3533 | 0 | 0 | 0 | 0 | 0 | 0 | 0 | 0 | 554718.3009 | 512564.1345 | 0 | 0 | 0 | 1507540.9592 | 5608814.9077 | 28962.8919 | 0 | 0 | 0 | 0 | 0 | 0 | 0 | 0 | [6 empty] | 0 | 0 | 0 | 0 | 0
Agriculture | 129208.6461 |  |  | 129208.6461 | [11 empty] | 0 | [5 empty] | 0 | [8 empty] | 420009.4825 |  |  |  | 406088.431 | 3002069.7484 | 14147.3143
Commerce and Public Services | 1009397.4672 |  |  | 1009397.4672 | [11 empty] | 0 |  |  |  |  | 69712.8922 | 0 | [7 empty] | 283564.8746 | 9203.8157 |  |  |  | 227471.0742 | 41194.8495 | 14767.2569
Residential | 1009397.4672 |  |  | 1009397.4672 | [11 empty] | 37787035.2027 | 37787035.2027 |  |  |  | 12502.4611 | 0 | [7 empty] | 271153.4263 | 5318.5844 |  |  |  | 873981.454 | 15401.4941 | 48.3207
Non-specified (Other) | 2124209.4329 |  |  | 2124209.4329 | [11 empty] | 0 | [5 empty] | 0 | [8 empty] | 78032.2519 |  |  |  |  | 2550148.8156
Non-Energy Use | 0 | [20 empty] | 0
Memo:Non-Energy Use Ind/Transf/Ener | 0 | [14 empty] | 0 | [5 empty] | 0 | [16 empty] | 290710.5022 | 143200.1923 | 773328.1142 | 358825.4334
Memo:Non-Energy Use in Transport | 0 | [14 empty] | 0 | [5 empty] | 0 | [17 empty] | 465321.9163 | 17839.8871 | 9930.2273
Memo:Non-Energy Use in Oth.Sect. | 0 | [14 empty] | 0 | [5 empty] | 0 | [16 empty] | 24514.4397 | 20311.8282 | 265670.2786 | 1380297.752
Memo:Feedst.Use in Petchem. Ind. | 4985239.6714 |  |  | 4985239.6714 | [11 empty] | 0 | [5 empty] | 0
0
Elect.Output in GWh | 0 | 0 | 0 | 0 | 0 | 0 | 0 | 0 | 0 | 0 | 0 | 0 | 0 | 0 | 0 | 0 | 0 | 0 | 0 | 0 | 0 | 0 | 0 | 0 | 0 | 0 | 0 | 0 | 0 | 0 | 0 | 0 | 0 | 0 | 0 | 0 | 0 | 0 | 0 | 0 | 0 | 0 | 0 | 0 | 0 | 0 | 0 | 0 | 0 | 0 | 0 | 0 | 0 | 0 | 0 | 0
Elect.Output-public elec. plant | 0 | [14 empty] | 0 | [5 empty] | 0
Elect.Output-autoprod. elec. plant | 0 | [14 empty] | 0 | [5 empty] | 0
Elect.Output-public CHP plant | 0 | [14 empty] | 0 | [5 empty] | 0
Elect.Output-autoprod. CHP plant | 0 | [14 empty] | 0 | [5 empty] | 0
Heat Output-public CHP plant | 0 | [14 empty] | 0 | [5 empty] | 0
Heat Output-autoproducer CHP plant | 0 | [14 empty] | 0 | [5 empty] | 0
Heat Output-public heat plant | 0 | [14 empty] | 0 | [5 empty] | 0
Heat Output-autoprod. heat plant | 0 | [14 empty] | 0 | [5 empty] | 0
Heat Output in TJ | 0 | 0 | 0 | 0 | 0 | 0 | 0 | 0 | 0 | 0 | 0 | 0 | 0 | 0 | 0 | 0 | 0 | 0 | 0 | 0 | 0 | 0 | 0 | 0 | 0 | 0 | 0 | 0 | 0 | 0 | 0 | 0 | 0 | 0 | 0 | 0 | 0 | 0 | 0 | 0 | 0 | 0 | 0 | 0 | 0 | 0 | 0 | 0 | 0 | 0 | 0 | 0 | 0 | 0 | 0 | 0
Pumped Hydro Production | [21 empty] | 0 | [32 empty] | 0
Memo: Gas vented | [21 empty] | 0
Memo: Gas flared | [21 empty] | 0
Memo: Energy use for Gold Mining | [21 empty] | 0
Memo: Energy use for Other Mining | [21 empty] | 0
Note on BD19: Changed formula from (-BD19*0.086) to (-BD19*3.6) because we are converting from GWh to TJ and the conversion factor is 3.6 MJ/kWh. Same for cells BD20 & BD21.

## Notes on Emissions
Emissions
The emissions sheet includes the CO2eq content of the various energy carriers based on the Intergovernmental Panel on Climate Change (IPCC) emission factors
(This assumes that all the carbon in the energy carrier is completely combusted to CO2)